## Availability (Dec2018)
Summary of System/Circuit outages (Dec2018)
VSAT2 SADC SYSTEM (level 1 & 2)
MMS U NUMBER | Station | Network | StartDown | EndDown | Achieved System Availability | Comments
1812010027-1 | Maseru | System | 01/12/2018 17:50 | 02/12/2018 09:14 | 97.92% | External - Mains supply interrupted beyond UPS capacity
1812130019-1 | Swaziland | RF chain | 13/12/2018 09:43 | 13/12/2018 10:16 | 100% | Chain 2 suspect no effect on service - to be checked during next visit
1812040012-1 | Kinshasa | RFT | 04/12/2018 05:19 | 04/12/2018 05:30 | 99.98% | RFT's were inhibited - switched RF on
VSAT2 SADC Network (level 3)
MMS U NUMBER | Circuit | Circuit Type | StartDown | EndDown | Achieved Circuit Availability | Comments
1812280021-1 | Jhb/Lilongwe | AFTN | 28/12/2018 12:41 | 28/12/2018 12:57 | 99.97% | moved AFTN to another port on FAD
1812210019-1 | Dar Es Salaam/Lusaka | ATS/DS | 21/12/2018 09:15 | 21/12/2018 09:30 | 99.97% | External - VCCS in Lusaka retored
1812200002-1 | Jhb/Manzini | AFTN | 20/12/2018 00:40 | 20/12/2018 03:03 | 99.67% | No Fault Found upon investigation
1812160041-1 | Jhb/Harare | AFTN | 16/12/2018 22:57 | 16/12/2018 23:05 | 99.99% | External - NAMIP in Jhb was reset
1811100023-1 | Jhb/Maseru | AFTN | 10/11/2018 22:53 | 10/11/2018 23:00 | 99.99% | Reset FAD in Maseru
1812160038-1 | Jhb/Lilongwe | AFTN | 16/12/2018 21:21 | 16/12/2018 21:25 | 100% | no Fault Found upon investigation - suspect IAT PC in Lilongwe
1812070032-1 | Jhb/Maseru | AFTN | 07/12/2018 13:38 | 07/12/2018 13:59 | 99.95% | Maseru terminal Intermittant. Suspect mains failure
1812060038-1 | Dual FXS card | MMS | 06/12/2018 15:05 | 06/12/2018 | 100% | parts replacement on MMS no effect on network
1812040024-1 | Kinshasa/Dar Es Salaam | ATS/DS | 04/12/2018 08:22 | 04/12/2018 08¦:40 | 99.96% | Kinshasa restored
1812040013-1 | Jhb/Kinshasa | AFTN | 04/12/2018 05:23 | 04/12/2018 09:54 | 100% | Kinshasa restored
1812030001-1 | Lusaka/Gaborone | ATS/DS | 03/12/2018 5:53 | 03/12/2018 05:59 | 99.98% | External - VCCS in Gaborone restored
SADC VSAT II SERVICE (level 4)
MMS U NUMBER | Circuit | Service | StartDown | EndDown | Achieved Circuit Availability | Comments
1812010027-1 | Maseru/Jhb | AFTN | 01/12/2018 17:50 | 02/12/2018 09:14 | 97.92% | External - Mains supply interrupted beyond UPS capacity
1812010027-1 | Maseru/Jhb | ATS/DS | 01/12/2018 17:50 | 02/12/2018 09:14 | 97.92% | External - Mains supply interrupted beyond UPS capacity
1812040012-1 | Kinshasa/Brazzaville | ATS/DS | 04/12/2018 05:19 | 04/12/2018 05:30 | 99.98% | RFT's were inhibited - switched RF on
1812040012-1 | Kinshasa/Dar Es Salaam | ATS/DS | 04/12/2018 05:19 | 04/12/2018 05:30 | 99.98% | RFT's were inhibited - switched RF on
1812040012-1 | Kinshasa/Entebbe | ATS/DS | 04/12/2018 05:19 | 04/12/2018 05:30 | 99.98% | RFT's were inhibited - switched RF on
1812040012-1 | Kinshasa/Kigali | ATS/DS | 04/12/2018 05:19 | 04/12/2018 05:30 | 99.98% | RFT's were inhibited - switched RF on
1812040012-1 | Kinshasa/Bujumbura | ATS/DS | 04/12/2018 05:19 | 04/12/2018 05:30 | 99.98% | RFT's were inhibited - switched RF on
1812040012-1 | Kinshasa/Khartoum | ATS/DS | 04/12/2018 05:19 | 04/12/2018 05:30 | 99.98% | RFT's were inhibited - switched RF on
1812040012-1 | Kinshasa/Lusaka | ATS/DS | 04/12/2018 05:19 | 04/12/2018 05:30 | 99.98% | RFT's were inhibited - switched RF on
1812040012-1 | Kinshasa/Lusanda | ATS/DS | 04/12/2018 05:19 | 04/12/2018 05:30 | 99.98% | RFT's were inhibited - switched RF on
1812040012-1 | Kinshasa/Brazzaville | AFTN | 04/12/2018 05:19 | 04/12/2018 05:30 | 99.98% | RFT's were inhibited - switched RF on
1812040012-1 | Kinshasa/Jhb | AFTN | 04/12/2018 05:19 | 04/12/2018 05:30 | 99.98% | RFT's were inhibited - switched RF on
1812280021-1 | Jhb/Lilongwe | AFTN | 28/12/2018 12:41 | 28/12/2018 12:57 | 99.97% | moved AFTN to another port on FAD
1812210019-1 | Dar Es Salaam/Lusaka | ATS/DS | 21/12/2018 09:15 | 21/12/2018 09:30 | 99.97% | External - VCCS in Lusaka retored
1812200002-1 | Jhb/Manzini | AFTN | 20/12/2018 00:40 | 20/12/2018 03:03 | 99.67% | No Fault Found upon investigation
1812160041-1 | Jhb/Harare | AFTN | 16/12/2018 22:57 | 16/12/2018 23:05 | 99.99% | External - NAMIP in Jhb was reset
1811100023-1 | Jhb/Maseru | AFTN | 10/11/2018 22:53 | 10/11/2018 23:00 | 99.99% | Reset FAD in Maseru
1812070032-1 | Jhb/Maseru | AFTN | 07/12/2018 13:38 | 07/12/2018 13:59 | 99.95% | Maseru terminal Intermittant. Suspect mains failure
1812040024-1 | Kinshasa/Dar Es Salaam | ATS/DS | 04/12/2018 08:22 | 04/12/2018 08¦:40 | 99.96% | Kinshasa restored
1812030001-1 | Lusaka/Gaborone | ATS/DS | 03/12/2018 5:53 | 03/12/2018 05:59 | 99.98% | External - VCCS in Gaborone restored