## Availability (March2019)
Summary of System/Circuit outages (March2019)
VSAT2 SADC SYSTEM (level 1 & 2)
MMS U NUMBER | Network | Service | StartDown | EndDown | Achieved System Availability | Comments
1903310028-1 | Windhoek | System | 31/03/2019 18:17 | 31/03/2019 19:19 | 99.85% | Preventative maintenance
1903280045-1 | Windhoek | System | 28/03/2019 14:25 | 28/03/2019 14:30 | 99.99% | IDU lost sync from network - suspect sun interferance
1903260052-1 | Gaborone | System | 26/03/2019 17:25 | 26/03/2019 17:25 | 99.85% | RF Switch stuck - moved manually
1903200018-1 | Dar Es Salaam | System | 20/03/2019 07:53 | 20/03/2019 09:01 | 99.87% | External - Mains supply failure beyond UPS capacity
1903150034-1 | Beira | System | 15/03/2019 09:55 | 15/03/2019 10:01 | 98.5% | External - Cyclone affected mains supply to site - excluded from calculation
VSAT2 SADC Network (level 3)
MMS U NUMBER | 3 | Service | StartDown | EndDown | Achieved Circuit Availability | Comments
1903280048-1 | Windhoek | RCU | 28/03/2019 14:58 | 28/03/2019 15:01 | 100% | No effect on service. Redundancy manual
1903110076-1 | Antana/Dar Es Salaam | ATS/DS | 11/03/2019 13:16 | 11/03/2019 13:36 | 99.93% | Minor alarm on modem - no services affected - no fault found
1903050013-1 | Dar Es Salaam/Lilongwe | ATS/DS | 15/03/2019 08:02 | 05/03/2019 08:10 | 99.98% | No Fault Found upon investigation
1903060028-1 | Gaborone/Jhb | ATS/DS | 06/03/2019 18:13 | 06/03/2019 18:16 | 99.99% | Reset FAD in Gaborone
1903060029-1 | Lilongwe/Lusaka | ATS/DS | 06/03/2019 18:19 | 06/03/2019 18:39 | 99.95% | Reconfigure port on FAD for Lusaka in Lilongwe
1903070052-1 | Luanda/Jhb | ATS/DS | 07/03/2019 19:26 | 07/03/2019 19:26 | 100% | No Fault Found upon investigation
1903090014-1 | Antana/Dar Es Salaam | ATS/DS | 09/03/2019 11:19 | 09/03/2019 11:45 | 100% | No Fault Found upon investigation
1903090036-1 | Maputo/Jhb | ATS/DS | 09/03/2019 20:54 | 09/03/2019 20:54 | 100% | No Fault Found upon investigation
1903110060-1 | Dar Es Salaam/Beira | ATS/DS | 11/03/2019 07:45 | 11/03/2019 08:00 | 100% | No Fault Found upon investigation
1903130030-1 | Manzini/Jhb | AFTN | 13/03/2019 17:50 | 13/03/23019 18:20 | 99.93% | Reset FAD in Manzini
1903140001-1 | Luanda/Jhb | AFTN | 14/03/2019 02:04 | 14/03/2019 02:04 | 100% | Reset IDU + FAD in Luanda
1903140013-1 | Gaborone/Windhoek | ATS/DS | 14/03/2019 08:13 | 14/03/2019 09:03 | 99.89% | No Fault Found upon investigation
1903150026-1 | Gaborone/Luanda | ATS/DS | 15/03/2019 08:14 | 15/03/2019 08:20 | 99.99% | External - VCCS in Luanda
1903190001-1 | Kigali/Jhb | AFTN | 19/03/2019 00:21 | 19/03/2019 00:21 | 99.95% | External - AMSS in Jhb
1903190055-1 | Dar Es Salaam/Nairobi | ATS/DS | 19/03/2019 14:42 | 19/03/2019 14:46 | 99.99% | Reset FAD in Nairobi
1903200039-1 | Beira | RFT | 20/03/2019 11:32 | 20/03/2019 11:32 | 100% | Spares sent to Beira
1903210023-1 | Lilongwe/Jhb | AFTN | 21/03/2019 10:35 | 21/03/2019 11:21 | 99.9% | External - reset IAT messages in Lilongwe
1903240019-1 | Lusaka/Jhb | AMHS | 24/03/2019 19:50 | 24/03/2019 20:06 | 99.93% | External - MTA configuration
1903250051-1 | Lilongwe/Jhb | AFTN | 25/03/2019 09:56 | 25/03/2019 10:00 | 99.99% | External - IAT PC problamatic in Lilongwe
1903280048-1 | Windhoek | RCU | 28/03/2019 14:58 | 28/03/2019 15:01 | 100% | RCU stuch - no effect on service
1903300018-1 | Dar Es Salaam/Nairobi | ATS/DS | 30/03/2019 14:38 | 30/03/2019 15:00 | 99.92% | External - VCCS in Dar Es Salaam restored
SADC VSAT II SERVICE (level 4)
MMS U NUMBER | Circuit | Service | StartDown | EndDown | Achieved Circuit Availability | Comments
1903310028-1 | Windhoek/Gaborone | ATS/DS | 31/03/2019 18:17 | 31/03/2019 19:19 | 99.85% | Preventative maintenance
1903310028-1 | Windhoek/Jhb | ATS/DS | 31/03/2019 18:17 | 31/03/2019 19:19 | 99.85% | Preventative maintenance
1903310028-1 | Windhoek/Luanda | ATS/DS | 31/03/2019 18:17 | 31/03/2019 19:19 | 99.85% | Preventative maintenance
1903310028-1 | Windhoek/Lusaka | ATS/DS | 31/03/2019 18:17 | 31/03/2019 19:19 | 99.85% | Preventative maintenance
1903310028-1 | Windhoek/Jhb | AFTN | 31/03/2019 18:17 | 31/03/2019 19:19 | 99.85% | Preventative maintenance
1903260052-1 | Gaborone/Harare | ATS/DS | 26/03/2019 17:25 | 26/03/2019 17:25 | 99.85% | RF Switch stuck - moved manually
1903260052-1 | Gaborone/Jhb | ATS/DS | 26/03/2019 17:25 | 26/03/2019 17:25 | 99.85% | RF Switch stuck - moved manually
1903260052-1 | Gaborone/Lusaka | ATS/DS | 26/03/2019 17:25 | 26/03/2019 17:25 | 99.85% | RF Switch stuck - moved manually
1903260052-1 | Gaborone/Windhoek | ATS/DS | 26/03/2019 17:25 | 26/03/2019 17:25 | 99.85% | RF Switch stuck - moved manually
1903260052-1 | Gaborone/Luanda | ATS/DS | 26/03/2019 17:25 | 26/03/2019 17:25 | 99.85% | RF Switch stuck - moved manually
1903260052-1 | Gaborone/Jhb | AFTN | 26/03/2019 17:25 | 26/03/2019 17:25 | 99.85% | RF Switch stuck - moved manually
1903260052-1 | Gaborone/Jhb | AMHS | 26/03/2019 17:25 | 26/03/2019 17:25 | 99.85% | RF Switch stuck - moved manually
1903200018-1 | Dar Es Salaam/Antana | ATS/DS | 20/03/2019 07:53 | 20/03/2019 09:01 | 99.87% | External - Mains supply failure beyond UPS capacity
1903200018-1 | Dar Es Salaam/Beira | ATS/DS | 20/03/2019 07:53 | 20/03/2019 09:01 | 99.87% | External - Mains supply failure beyond UPS capacity
1903200018-1 | Dar Es Salaam/Lilongwe | ATS/DS | 20/03/2019 07:53 | 20/03/2019 09:01 | 99.87% | External - Mains supply failure beyond UPS capacity
1903200018-1 | Dar Es Salaam/Lusaka | ATS/DS | 20/03/2019 07:53 | 20/03/2019 09:01 | 99.87% | External - Mains supply failure beyond UPS capacity
1903200018-1 | Dar Es Salaam/Kigali | ATS/DS | 20/03/2019 07:53 | 20/03/2019 09:01 | 99.87% | External - Mains supply failure beyond UPS capacity
1903200018-1 | Dar Es Salaam/Bujumbura | ATS/DS | 20/03/2019 07:53 | 20/03/2019 09:01 | 99.87% | External - Mains supply failure beyond UPS capacity
1903200018-1 | Dar Es Salaam/Entebbe | ATS/DS | 20/03/2019 07:53 | 20/03/2019 09:01 | 99.87% | External - Mains supply failure beyond UPS capacity
1903200018-1 | Dar Es Salaam/Nairobi | ATS/DS | 20/03/2019 07:53 | 20/03/2019 09:01 | 99.87% | External - Mains supply failure beyond UPS capacity
1903200018-1 | Dar Es Salaam/Victoria | ATS/DS | 20/03/2019 07:53 | 20/03/2019 09:01 | 99.87% | External - Mains supply failure beyond UPS capacity
1903200018-1 | Dar Es Salaam/Jhb | AFTN | 20/03/2019 07:53 | 20/03/2019 09:01 | 99.87% | External - Mains supply failure beyond UPS capacity
1903200018-1 | Dar Es Salaam/Nairobi | AFTN | 20/03/2019 07:53 | 20/03/2019 09:01 | 99.87% | External - Mains supply failure beyond UPS capacity
1903200018-1 | Dar Es Salaam/Kinshasa | ATS/DS | 20/03/2019 07:54 | 20/03/2019 09:02 | 199.9% | External - Mains supply failure beyond UPS capacity
1903150034-1 | Beira/Antana | ATS/DS | 15/03/2019 09:55 | 15/03/2019 10:01 | 98.5% | External - Cyclone affected mains supply to site - excluded from calculation
1903150034-1 | Beira/Jhb | ATS/DS | 15/03/2019 09:55 | 15/03/2019 10:01 | 98.5% | External - Cyclone affected mains supply to site - excluded from calculation
1903150034-1 | Beira/Maputo | ATS/DS | 15/03/2019 09:55 | 15/03/2019 10:01 | 98.5% | External - Cyclone affected mains supply to site - excluded from calculation
1903150034-1 | Beira/Harare | ATS/DS | 15/03/2019 09:55 | 15/03/2019 10:01 | 98.5% | External - Cyclone affected mains supply to site - excluded from calculation
1903150034-1 | Beira/Lilongwe | ATS/DS | 15/03/2019 09:55 | 15/03/2019 10:01 | 98.5% | External - Cyclone affected mains supply to site - excluded from calculation
1903150034-1 | Beira/Lusaka | ATS/DS | 15/03/2019 09:55 | 15/03/2019 10:01 | 98.5% | External - Cyclone affected mains supply to site - excluded from calculation
1903150034-1 | Beira/Dar Es Salaam | ATS/DS | 15/03/2019 09:55 | 15/03/2019 10:01 | 98.5% | External - Cyclone affected mains supply to site - excluded from calculation
1903150034-1 | Beira/Jhb | AFTN | 15/03/2019 09:55 | 15/03/2019 10:01 | 98.5% | External - Cyclone affected mains supply to site - excluded from calculation
1903110076-1 | Antana/Dar Es Salaam | ATS/DS | 11/03/2019 13:16 | 11/03/2019 13:36 | 99.93% | Minor alarm on modem - no services affected - no fault found
1903050013-1 | Dar Es Salaam/Lilongwe | ATS/DS | 15/03/2019 08:02 | 05/03/2019 08:10 | 99.98% | No Fault Found upon investigation
1903060028-1 | Gaborone/Jhb | ATS/DS | 06/03/2019 18:13 | 06/03/2019 18:16 | 99.99% | Reset FAD in Gaborone
1903060029-1 | Lilongwe/Lusaka | ATS/DS | 06/03/2019 18:19 | 06/03/2019 18:39 | 99.95% | Reconfigure port on FAD for Lusaka in Lilongwe
1903130030-1 | Manzini/Jhb | AFTN | 13/03/2019 17:50 | 13/03/23019 18:20 | 99.93% | Reset FAD in Manzini
1903140013-1 | Gaborone/Windhoek | ATS/DS | 14/03/2019 08:13 | 14/03/2019 09:03 | 99.89% | No Fault Found upon investigation
1903150026-1 | Gaborone/Luanda | ATS/DS | 15/03/2019 08:14 | 15/03/2019 08:20 | 99.99% | External - VCCS in Luanda
1903190001-1 | Kigali/Jhb | AFTN | 19/03/2019 00:21 | 19/03/2019 00:21 | 99.95% | External - AMSS in Jhb
1903190055-1 | Dar Es Salaam/Nairobi | ATS/DS | 19/03/2019 14:42 | 19/03/2019 14:46 | 99.99% | Reset FAD in Nairobi
1903210023-1 | Lilongwe/Jhb | AFTN | 21/03/2019 10:35 | 21/03/2019 11:21 | 99.9% | External - reset IAT messages in Lilongwe
1903240019-1 | Lusaka/Jhb | AMHS | 24/03/2019 19:50 | 24/03/2019 20:06 | 99.93% | External - MTA configuration
1903250051-1 | Lilongwe/Jhb | AFTN | 25/03/2019 09:56 | 25/03/2019 10:00 | 99.99% | External - IAT PC problamatic in Lilongwe
1903300018-1 | Dar Es Salaam/Nairobi | ATS/DS | 30/03/2019 14:38 | 30/03/2019 15:00 | 99.92% | External - VCCS in Dar Es Salaam restored