## NAFISAT June 2025
Summary of System/Circuit outages
VSAT II NAFISAT SYSTEM (level 1 & 2)
MMS/OnKey U NUMBER | Station | Network | StartDown | EndDown | Operational System Availability | Achieved System Availability | Comments
1905220029-1 | Tripoli | System | 1/05/2020 | 31/03/2024 | 0% | 0% | External - off due to political unrest
2009290008-1 | Sana'a | System | 01/07/2022 | 31/03/2024 | 100% | 100% | VPN solution implemented through Jhb - terminal still off
2304180065-1 | Khartoum | System | 18/04/2023 16:25 | 31/03/2024 | 100% | 100% | VPN solution implemented through Jhb - terminal still off
VSAT II NAFISAT Network (level 3)
MMS/OnKey U NUMBER | Circuit | Circuit Type | StartDown | EndDown | Operational Circuit Availability | Achieved Circuit Availability | Comments
2110020021-1 | Addis/Khartoum | AFTN | 02/10/2021 | 31/10/2024 | 0% | 0% | Khartoum Equipment U/S
R02778 | Entebbe/Nairobi | ATS/DS | 04/06/2025 15:00 | 04/06/2025 16:00 | 99.86% | 99.86% | Upon investigation: Fault self cleared
R02792 | Addis/Nairobi | ATS/DS | 05/06/2025 08:30 | 05/06/2025 10:00 | 99.79% | 99.79% | Upon investigation: Addis IDU TCP re-adjusted
R03060 | Victoria/JHB | AFTN | 10/06/2025 18:19 | 10/06/2025 19:19 | 99.86% | 99.86% | Upon investigation: Victoria IDU reset
VSATII NAFISAT circuits (level 4)
MMS/OnKey U NUMBER | Circuit | Service | StartDown | EndDown | Operational Circuit Availability | Achieved Circuit Availability | Comments
1905220029-1 | Tripoli/Cairo | ATS/DS | 1/05/2019 | 30/11/2024 | 0% | 0% | External switched off due to political unrest
1905220029-1 | Tripoli/Khartoum | ATS/DS | 1/05/2019 | 30/11/2024 | 0% | 0% | External switched off due to political unrest
1905220029-1 | Tripoli/N'djamena | ATS/DS | 1/05/2019 | 30/11/2024 | 0% | 0% | External switched off due to political unrest
1905220029-1 | Tripoli/Niamey | ATS/DS | 1/05/2019 | 30/11/2024 | 0% | 0% | External switched off due to political unrest
1905220029-1 | Tripoli/Cairo | AFTN | 1/05/2019 | 30/11/2024 | 0% | 0% | External switched off due to political unrest
1905220029-1 | Tripoli/Khartoum | AFTN | 1/05/2019 | 30/11/2024 | 0% | 0% | External switched off due to political unrest
1905220029-1 | Tripoli/N'djamena | AFTN | 1/05/2019 | 30/11/2024 | 0% | 0% | External switched off due to political unrest
1905220029-1 | Tripoli/Niamey | AFTN | 1/05/2019 | 30/11/2024 | 0% | 0% | External switched off due to political unrest
2304180065-1 | Khartoum/tripoli | ATS/DS | 18/04/2023 16:25 | 30/11/2024 | 0% | 0% | Off due to political unrest
2304180065-1 | Khartoum/Addis | AFTN | 18/04/2023 16:25 | 30/11/2024 | 0% | 0% | Off due to political unrest
2304180065-1 | Khartoum/Asmara | AFTN | 18/04/2023 16:25 | 30/11/2024 | 0% | 0% | Off due to political unrest
2304180065-1 | Khartoum/N'Djamena | AFTN | 18/04/2023 16:25 | 30/11/2024 | 0% | 0% | Off due to political unrest
R01758 | Entebbe/Nairobi | ATS/DS | 04/06/2025 15:00 | 04/06/2025 16:00 | 99.86% | 99.86% | Upon investigation: Fault self cleared
R02482 | Addis/Nairobi | ATS/DS | 05/06/2025 08:30 | 05/06/2025 10:00 | 99.79% | 99.79% | Upon investigation: Addis IDU TCP re-adjusted
R03060 | Victoria/JHB | AFTN | 10/06/2025 18:19 | 10/06/2025 19:19 | 99.86% | 99.86% | Upon investigation: Victoria IDU reset