## Availability (Oct2017)
Summary of System/Circuit outages (Oct2017)
VSAT2 SADC SYSTEM (level 1 & 2)
MMS U NUMBER | Network | Service | StartDown | EndDown | Achieved System Availability | Comments
1710250041-1 | Dar Es Salaam | System | 25/10/2017 17:12 | 25/10/2017 17:23 | 99.85% | RF disabled on the RFT's - enabled RF ON on the RCU
1710090050-1 | Kinsahsa | System | 05/10/2017 09:56 | 09/10/2017 09:58 | 100% | IDU intermittant but services serviceable. Site stabilized - no fault found
VSAT2 SADC Network (level 3)
MMS U NUMBER | Circuit | Service | StartDown | EndDown | Achieved Circuit Availability | Comments
1710040011-1 | Kinshasa | RF Switch | 25/08/2017 11:42 | 25/08/2017 11:44 | 100% | RF Switch stuck - no effect on service - needs replacement
1710040011-1 | Jhb/Maseru | AFTN | 04/10/2017 06:12 | 04/10/2017 07:48 | 99.85% | External - the AFTN room was closed and local staff could not access the AFTN PC.
1710080009-1 | Antana/Jhb | AFTN | 08/10/2017 8:42 | 08/10/2017 08:59 | 99.85% | External - AMHS system in Antananarivo problamatic - restored by Heli
1710090047-1 | Luanda/Brazzaville | AFTN | 06/10/2017 09:48 | 06/10/2017 09:52 | 98.5% | External - the VSAT system was checked and found to be 100% - Luanda and Brazaville exchanged information and action was taken on the AFTN systems. No info supplied where the problem was.
17100090078-1 | Kigali/Jhb | AFTN | 09/10/2017 17:04 | 09/10/2017 17:30 | 99.85% | External - TAF messages format was wrong - asked Kigali to remove the spaces between messages - restored. VSAT tested 100%
1710130045-1 | Jhb/Lilongwe | AFTN | 13/10/2017 20:43 | 13/10/2017 21:00 | 100% | No Fault Found upon investigation
1710130050-1 | Jhb/Maputo | AFTN | 13/10/2017 21:37 | 13/10/2017 21:45 | 99.85% | No Fault Found upon investigation
1710150012-1 | Harare/Lusaka | ATS/DS | 15/10/2017 12:56 | 15/10/2017 13:00 | 100% | Reset FAD in Harare
1710180033-1 | Luanda/Brazzaville | AFTN | 18/10/2017 10:43 | 18/10/2017 10:43 | 98.5% | Refer to fault 1710090047-1
1710200041-1 | Harare/Lusaka | ATS/DS | 20/10/2017 17:52 | 20/10/2017 18:54 | 99.85% | Port on FAD faulty - configured spare an restored service
1710250012-1 | Luanda/Kinshasa | ATS/DS | 25/10/2017 07:09 | 25/10/2017 09:26 | 100% | No Fault Found upon investigation
SADC VSAT II SERVICE (level 4)
MMS U NUMBER | Circuit | Service | StartDown | EndDown | Achieved Circuit Availability | Comments
1710250041-1 | Dar Es Salaam/Antana | ATS/DS | 25/10/2017 17:12 | 25/10/2017 17:23 | 99.85% | RF disabled on the RFT's - enabled RF ON on the RCU
1710250041-1 | Dar Es Salaam/Bujumbura | ATS/DS | 25/10/2017 17:12 | 25/10/2017 17:23 | 99.85% | RF disabled on the RFT's - enabled RF ON on the RCU
1710250041-1 | Dar Es Salaam/Beira | ATS/DS | 25/10/2017 17:12 | 25/10/2017 17:23 | 99.85% | RF disabled on the RFT's - enabled RF ON on the RCU
1710250041-1 | Dar Es Salaam/Kigali | ATS/DS | 25/10/2017 17:12 | 25/10/2017 17:23 | 99.85% | RF disabled on the RFT's - enabled RF ON on the RCU
1710250041-1 | Dar Es Salaam/Kinshasa | ATS/DS | 25/10/2017 17:12 | 25/10/2017 17:23 | 99.85% | RF disabled on the RFT's - enabled RF ON on the RCU
1710250041-1 | Dar Es Salaam/Lilongwe | ATS/DS | 25/10/2017 17:12 | 25/10/2017 17:23 | 99.85% | RF disabled on the RFT's - enabled RF ON on the RCU
1710250041-1 | Dar Es Salaam/Lusaka | ATS/DS | 25/10/2017 17:12 | 25/10/2017 17:23 | 99.85% | RF disabled on the RFT's - enabled RF ON on the RCU
1710250041-1 | Dar Es Salaam/Entebbe | ATS/DS | 25/10/2017 17:12 | 25/10/2017 17:23 | 99.85% | RF disabled on the RFT's - enabled RF ON on the RCU
1710250041-1 | Dar Es Salaam/Nairobi | ATS/DS | 25/10/2017 17:12 | 25/10/2017 17:23 | 99.85% | RF disabled on the RFT's - enabled RF ON on the RCU
1710250041-1 | Dar Es Salaam/Victoria | ATS/DS | 25/10/2017 17:12 | 25/10/2017 17:23 | 99.85% | RF disabled on the RFT's - enabled RF ON on the RCU
1710250041-1 | Dar Es Salaam/Jhb | AFTN | 25/10/2017 17:12 | 25/10/2017 17:23 | 99.85% | RF disabled on the RFT's - enabled RF ON on the RCU
1710250041-1 | Dar Es Salaam/Nairobi | AFTN | 25/10/2017 17:12 | 25/10/2017 17:23 | 99.85% | RF disabled on the RFT's - enabled RF ON on the RCU
1710040011-1 | Jhb/Maseru | AFTN | 04/10/2017 06:12 | 04/10/2017 07:48 | 99.85% | External - the AFTN room was closed and local staff could not access the AFTN PC.
1710080009-1 | Antana/Jhb | AFTN | 08/10/2017 8:42 | 08/10/2017 08:59 | 99.85% | External - AMHS system in Antananarivo problamatic - restored by Heli
1710090047-1 | Luanda/Brazzaville | AFTN | 06/10/2017 09:48 | 06/10/2017 09:52 | 98.5% | External - the VSAT system was checked and found to be 100% - Luanda and Brazaville exchanged information and action was taken on the AFTN systems. No info supplied where the problem was.
17100090078-1 | Kigali/Jhb | AFTN | 09/10/2017 17:04 | 09/10/2017 17:30 | 99.85% | External - TAF messages format was wrong - asked Kigali to remove the spaces between messages - restored. VSAT tested 100%
1710130050-1 | Jhb/Maputo | AFTN | 13/10/2017 21:37 | 13/10/2017 21:45 | 99.85% | No Fault Found upon investigation