## NAFISAT June 2024
Summary of System/Circuit outages (June 2024)
2024-06-22 23:20
VSAT II NAFISAT SYSTEM (level 1 & 2)
MMS U NUMBER | Station | Network | StartDown | EndDown | Operational System Availability | Achieved System Availability | Comments
1905220029-1 | Tripoli | System | 1/05/2020 | 31/03/2024 | 0% | 0% | External - off due to political unrest
2009290008-1 | Sana'a | System | 01/07/2022 | 31/03/2024 | 100% | 100% | VPN solution implemented through Jhb - terminal still off
2304180065-1 | Khartoum | System | 18/04/2023 16:25 | 31/03/2024 | 100% | 100% | VPN solution implemented through Jhb - terminal still off
2404240022-1 | Entebbe | System | 2024-04-24 09:32 | 2024-04-24 10:00 | 99.94% | 99.94% | Entebbe feed horn cover dammaged, water in feed assembly - drained and stabilized
2405300038-1 | Sanaa | System | 2024-05-30 16:45 | 2024-05-30 16:45 | 100% | 100% | Site not stable, IT investigate, monitoring
VSAT II NAFISAT Network (level 3)
MMS U NUMBER | Circuit | Circuit Type | StartDown | EndDown | Operational Circuit Availability | Achieved Circuit Availability | Comments
2310220019-1 | Addis/Djibouti | AFTN | 22/10/2023 15:17 | 22/10/2023 15:20 | 100% | 100% | Addis needs to activate the port
2110020021-1 | Addis/Khartoum | AFTN | 02/10/2021 | 31/12/2023 | 0% | 0% | Khartoum Equipment U/S
2306120082-1 | Addis | feedhorn | 12/06/2023 15:54 | 12/06/2023 16:05 | 100% | 100% | Feedhorn cover needs replacement
2406150006-1 | Victoria/Nairobi | AFTN | 2024-06-15 07:07 | 2024-06-16 17:36 | 95.21% | 95.21% | Fault self cleared
2406220024-1 | Djibouti/Sanaa | ATS/DS | 2024-06-22 23:20 | 2024-06-22 23:23 | 99.99% | 99.99% | External: Djibouti VCCS system fault
2406290012-1 | Jeddah/Sanaa | AFTN | 2024-06-29 17:19 | 2024-06-29 18:05 | 99.89% | 99.89% | FAD for Sanaa , Port reset
2406300012-1 | Nairobi/Addis | AMHS | 2024-06-30 13:39 | 2024-06-30 13:50 | 99.97% | 99.97% | Fault self cleared
2406050015-1 | Plaisance/Nairobi | AMHS | 2024-06-05 07:47 | 2024-06-05 08:12 | 99.94% | 99.94% | Plaisance IDU reset corrected fault
2406060002-1 | Plaisance/Nairobi | AMHS | 2024-06-06 04:41 | 2024-06-06 06:45 | 99.72 | 99.72 | Fault self cleared
2406170031-1 | Plaisance/Nairobi | AMHS | 2024-06-17 09:48 | 2024-06-17 10:15 | 99.94 | 99.94 | Fault self cleared
VSATII NAFISAT circuits (level 4)
MMS U NUMBER | Circuit | Service | StartDown | EndDown | Operational Circuit Availability | Achieved Circuit Availability | Comments
1905220029-1 | Tripoli/Cairo | ATS/DS | 1/05/2019 | 30/06/2024 | 0% | 0% | External switched off due to political unrest
| Tripoli/Khartoum | ATS/DS | 1/05/2019 | 30/06/2024 | 0% | 0% | External switched off due to political unrest
| Tripoli/N'djamena | ATS/DS | 1/05/2019 | 30/06/2024 | 0% | 0% | External switched off due to political unrest
| Tripoli/Niamey | ATS/DS | 1/05/2019 | 30/06/2024 | 0% | 0% | External switched off due to political unrest
| Tripoli/Cairo | AFTN | 1/05/2019 | 30/06/2024 | 0% | 0% | External switched off due to political unrest
| Tripoli/Khartoum | AFTN | 1/05/2019 | 30/06/2024 | 0% | 0% | External switched off due to political unrest
| Tripoli/N'djamena | AFTN | 1/05/2019 | 30/06/2024 | 0% | 0% | External switched off due to political unrest
| Tripoli/Niamey | AFTN | 1/05/2019 | 30/06/2024 | 0% | 0% | External switched off due to political unrest
2304180065-1 | Khartoum/tripoli | ATS/DS | 18/04/2023 16:25 | 30/06/2024 | 0% | 0% | Off due to political unrest
| Khartoum/Addis | AFTN | 18/04/2023 16:25 | 30/06/2024 | 0% | 0% | Off due to political unrest
| Khartoum/Asmara | AFTN | 18/04/2023 16:25 | 30/06/2024 | 0% | 0% | Off due to political unrest
| Khartoum/N'Djamena | AFTN | 18/04/2023 16:25 | 30/06/2024 | 0% | 0% | Off due to political unrest
2110020021-1 | Addis/Khartoum | AFTN | 02/10/2021 | 30/06/2024 | 0% | 0% | Khartoum Equipment U/S
2404240022-1 | Entebbe/Daressalaam | ATS/DS | 2024-04-24 09:32 | 30/06/2024 | 99.94% | 99.94% | Entebbe feed horn cover dammaged, water in feed assembly - drained and stabilized
| Entebbe/Kigali | ATS/DS | 2024-04-24 09:32 | 30/06/2024 | 99.94% | 99.94% | Entebbe feed horn cover dammaged, water in feed assembly - drained and stabilized
| Entebbe/Kinshasa | ATS/DS | 2024-04-24 09:32 | 30/06/2024 | 99.94% | 99.94% | Entebbe feed horn cover dammaged, water in feed assembly - drained and stabilized
| Entebbe/Khrtoum | ATS/DS | 2024-04-24 09:32 | 30/06/2024 | 99.94% | 99.94% | Entebbe feed horn cover dammaged, water in feed assembly - drained and stabilized
| Entebbe/Nairobi | ATS/DS | 2024-04-24 09:32 | 30/06/2024 | 99.94% | 99.94% | Entebbe feed horn cover dammaged, water in feed assembly - drained and stabilized
| Entebbe/JHB | AMHS | 2024-04-24 09:32 | 30/06/2024 | 99.94% | 99.94% | Entebbe feed horn cover dammaged, water in feed assembly - drained and stabilized
| Entebbe/Nairobi | AMHS | 2024-04-24 09:32 | 30/06/2024 | 99.94% | 99.94% | Entebbe feed horn cover dammaged, water in feed assembly - drained and stabilized
2110020021-1 | Addis/Khartoum | AFTN | 02/10/2021 | 30/06/2024 | 0% | 0% | Khartoum Equipment U/S
2406150006-1 | Victoria/Nairobi | AFTN | 2024-06-15 07:07 | 2024-06-16 17:36 | 95.21% | 95.21% | Fault self cleared
2406220024-1 | Djibouti/Sanaa | ATS/DS | 2024-06-22 23:20 | 2024-06-22 23:23 | 99.99% | 99.99% | External: Djibouti VCCS system fault
2406290012-1 | Jeddah/Sanaa | AFTN | 2024-06-29 17:19 | 2024-06-29 18:05 | 99.89% | 99.89% | FAD for Sanaa , Port reset
2406300012-1 | Nairobi/Addis | AMHS | 2024-06-30 13:39 | 2024-06-30 13:50 | 99.97% | 99.97% | Fault self cleared
2406060002-1 | Plaisance/Nairobi | AMHS | 2024-06-06 04:41 | 2024-06-06 06:45 | 99.72 | 99.72 | Fault self cleared