## Summary
Item No | Description | Weight % | Volume
1 | GNSS Set | 20% | Volume 2
2 | SI and 3D Set | 20%
3 | 2,4 GHz Total Station Set | 20%
4 | Matrix Drone | 15%
5 | Additional Moduels | 9%
6 | Additional Accessories | 8%
7 | Project Management | 3% | Volume 3
8 | Integrated Logistic Support | 5% | Volume 4
| Total | 100%

## GNSS Set Volume 2
Volume 2
1. GNSS Set
7.1. Advanced GNSS receiver Description: Advanced GNSS receiver with precise positioning capabilities.
7.1.1. The GNSS receiver shall meet the following requirements:
7.1.1.1. Key Features
7.1.1.1.1. Calibration-free, IMU-based tilt compensation. | 0.5
7.1.1.1.2. GNSS positioning engine for improved accuracy in challenging conditions. | 0.5
7.1.1.1.3. 672-channel solution 360 satellite tracking technology. | 0.1
7.1.1.1.4. RTX correction service for fast, RTK level accuracy via satellite/IP. | 0.1
7.1.1.1.5. Correction outage technology. | 0.1
7.1.1.1.6. Optimized for field software. | 0.1
7.1.1.1.7. Support for Android™ and iOS platforms. | 0.1
7.1.1.1.8. Military-spec rugged design with IP67 rating. | 0.1
7.1.1.1.9. Ergonomic form factor with all-day battery life and built-in status indicator. | 0.1
7.1.1.1.10. 6 GB internal memory. | 0.1
7.1.1.1.111. Supports augmented reality capabilities. | 0.1
7.1.1.2. Performance Specifications:
7.1.1.2.1. GNSS Measurements:
7.1.1.2.1.1. Constellations Supported: GPS, GLONASS, Galileo, BeiDou, QZSS, SBAS (WAAS, EGNOS, GAGAN, MSAS), NavIC (IRNSS), L-band (GNSS Correction). | 1
7.1.1.2.1.2. Signals Tracked: GPS: L1C, L1C/A, L2C, L2E, L5; GLONASS: L1C/A, L1P, L2C/A, L2P, L3; SBAS: L1C/A, L5; Galileo: E1, E5A, E5B, E5 AltBOC, E6; BeiDou: B1, B1C, B2, B2A, B2B, B3; QZSS: L1C/A, L1S, L1C, L2C, L5, L6. | 1
7.1.1.2.1.3. Positioning Rates: 1 Hz, 2 Hz, 5 Hz, 10 Hz, 20 Hz. | 1
7.1.1.3. Positioning Performance:
7.1.1.3.1. Static GNSS Surveying:
7.1.1.3.1.1. High-Precision Static: Horizontal 3 mm + 0.1 ppm RMS; Vertical 3.5 mm + 0.4 ppm RMS. | 0.5
7.1.1.3.1.2. Static and Fast Static: Horizontal 3 mm + 0.5 ppm RMS; Vertical 5 mm + 0.5 ppm RMS. | 0.5
7.1.1.3.2. Real-Time Kinematic (RTK) Surveying:
7.1.1.3.2.1. Single Baseline <30 km: Horizontal 8 mm + 1 ppm RMS; Vertical 15 mm + 1 ppm RMS. | 0.1
7.1.1.3.2.2. Network RTK: Horizontal 8 mm + 0.5 ppm RMS; Vertical 15 mm + 0.5 ppm RMS. | 0.1
7.1.1.3.2.3. RTK Start-Up Time: 2 to 8 seconds. | 0.1
7.1.1.3.3. Inertial Technology:
7.1.1.3.3.1. Compensated Surveying: Horizontal RTK + 5 mm + 0.4 mm/° tilt (up to 30°) RMS; Horizontal RTX + 5 mm + 0.4 mm/° tilt (up to 30°) RMS. | 0.1
7.1.1.3.4. RTX Correction Services:
7.1.1.3.4.1. CenterPoint RTX: Horizontal 2 cm RMS; Vertical 5 cm RMS. | 0.1
7.1.1.3.4.2. RTX Convergence Time: <1 min (RTX Fast regions), <15 min (non-RTX Fast regions), <1 min (RTX QuickStart). | 0.1
7.1.1.3.5. Correction Outage Technology: | 0.1
7.1.1.3.5.1. Horizontal RTK + 10 mm/minute RMS; Vertical RTK + 20 mm/minute RMS. | 0.1
7.1.1.3.6. Correction Outage Technology Horizontal and Vertical: | 0.1
7.1.1.3.6.1. Horizontal 3 cm RMS; Vertical 7 cm RMS. | 0.1
7.1.1.3.7. Code Differential GNSS Positioning:
7.1.1.3.7.1.1. Horizontal 0.25 m + 1 ppm RMS; Vertical 0.50 m + 1 ppm RMS. | 0.1
7.1.1.3.7.2. SBAS typically <5 m 3DRMS. | 0.1
7.1.1.4. Hardware Specifications
7.1.1.4.1. Dimensions: 11.9 cm (W) x 13.6 cm (H). | 0.1
7.1.1.4.2. Weight: 1.12 kg with internal battery, internal radio with UHF antenna. | 0.1
7.1.1.4.3. Temperature: Operating: -40°C to +65°C.Storage: -40°C to +75°C. | 0.1
7.1.1.4.4. Humidity: 100%, condensing. | 0.1
7.1.1.4.5. Ingress Protection: IP67 dustproof, protected from temporary immersion to depth of 1 m. | 0.1
7.1.1.4.6. Shock and Vibration: MIL-STD-810F standards; non-operating shock: 2 m pole drop onto concrete; operating shock: 40 G, 10 msec, sawtooth. | 0.1
7.1.1.4.1. Power:
7.1.1.4.1.1. 11 to 24 V DC external power input with over-voltage protection on Port 1 and Port 2 (7-pin Lemo). | 0.1
7.1.1.4.1.2. Rechargeable, removable 7.4 V, 3.7 Ah Lithium-ion smart battery with LED status indicators. | 0.1
7.1.1.4.1.3. Power consumption: 4.2 W in RTK rover mode with internal radio. | 0.1
7.1.1.4.1.4. Operating times on internal battery: 450 MHz receive only: 6.5 hours; 450 MHz receive/transmit (0.5 W): 6.0 hours; 450 MHz receive/transmit (2.0 W): 5.5 hours; Cellular receive: 6.5 hours. | 0.1
7.1.1.4.2. Communications and Data Storage
7.1.1.4.2.1. Serial: 3-wire serial (7-pin Lemo). | 0.1
7.1.1.4.2.2. USB: v2.0, supports data download and high-speed communications. | 0.1
7.1.1.4.2.3. Radio Modem: Integrated 450 MHz wide band receiver/transmitter, frequency range 403-473 MHz, supports Trimble, Pacific Crest, and SATEL radio protocols, transmit power 2 W, range 3-5 km typical / 10 km optimal. | 0.1
7.1.1.4.2.4. Cellular: Integrated 3.5 G modem, HSDPA 7.2 Mbps (download), GPRS multi-slot class 12, EDGE multi-slot class 12, Penta-band UMTS/HSDPA (WCDMA/FDD) 800/850/900/1900/2100 MHz, Quad-band EGSM 850/900/1800/1900 MHz, GSM CSD, 3GPP LTE. | 0.1
7.1.1.4.2.5. Bluetooth: Version 4.1. | 0.1
7.1.1.4.2.6. Wi-Fi: 802.11 b/g, access point and client mode, WPA/WPA2/WEP64/WEP128 encryption. | 0.1
7.1.1.4.2.7. I/O Ports: Serial, USB, TCP/IP, IBSS/NTRIP, Bluetooth. | 0.1
7.1.1.4.2.8. Data Storage: 6 GB internal memory. | 0.1
7.1.1.4.2.9. Data Formats: CMR+, CMRx, RTCM 2.1, RTCM 2.3, RTCM 3.0, RTCM 3.1, RTCM 3.2 input and output; 24 NMEA outputs, GSOF, RT17, and RT27 outputs, 1 PPS output. | 0.1
7.1.1.5. Web UI: Offers simple configuration, operation, status, and data transfer, accessible via Wi-Fi, Serial, USB, and Bluetooth. | 0.1
7.1.1.6. Supported Controllers & Field Software: Handheld, Android and iOS devices running supported apps. | 0.1
7.1.1.7. Augmented Reality: Supports outdoor augmented reality capabilities through applications running on the handheld controller. | 0.1
7.1.1.8. Certifications: FCC Part 15 (Class B device), 24, 32; CE Mark; RCM; PTCRB; BT SIG. | 0.1
7.2. Base and rover configuration level
Description: Configuration to operate in both base and rover modes.
7.2.1. The base and rover configuration level shall meet the following requirements:
7.2.1.1. Modes: Base mode for establishing a GNSS base station, rover mode for field data collection. | 0.1
7.2.1.2. Compatibility: GNSS receiver. | 0.1
7.2.1.3. Configuration: Pre-set configurations for easy switching between base and rover modes. | 0.1
7.2.1.4. Calibration: Pre-calibrated for accuracy and performance. | 0.1
7.3. Dual battery charger with power supply
Description: Dual battery charger with power supply, designed for South African power standards.
7.3.1. The battery charger shall meet the following requirements:
7.3.1.1. Charging Bays: 2 | 0.1
7.3.1.2. Input Voltage: 100-240 V AC | 0.1
7.3.1.3. Output Voltage: 12 V DC | 0.1
7.3.1.4. Charging Time: Approximately 4 hours for full charge | 0.1
7.3.1.5. Compatibility: Compatible with GNSS Receiver batteries | 0.1
7.3.1.6. Indicators: LED status indicators for charging progress | 0.1
7.3.1.7. Plug Type: European standard plug | 0.1
7.4. Handheld controller with WWAN, Worldwide Region
Description: Rugged handheld controller with WWAN connectivity for field data collection.
7.4.1. The handheld controller shall meet the following requirements:
7.4.1.1. Display: 5-inch sunlight-readable touchscreen | 0.5
7.4.1.2. Processor: 2.2 GHz quad-core processor | 0.5
7.4.1.3. Memory: 4 GB RAM, 64 GB internal storage | 0.1
7.4.1.4. Operating System: Android 10 | 0.1
7.4.1.5. Connectivity: WWAN, Wi-Fi, Bluetooth, GNSS, USB-C | 0.1
7.4.1.6. Battery Life: Up to 10 hours | 0.1
7.4.1.7. Durability: IP67-rated for dust and water resistance | 0.1
0.1
7.5. Pole Mount Bracket for the Handheld Controller
Description: Mounting bracket for attaching the Handheld controller to a survey pole.
7.5.1. The mounting bracket shall meet the following requirements:
7.5.1.1. Material: High-strength aluminium. | 0.1
7.5.1.2. Adjustability: 360-degree rotation. | 0.1
7.5.1.3. Compatibility: Fits standard survey poles. | 0.1
7.5.1.4. Weight: Approximately 0.5 kg. | 0.1
7.5.1.5. Features: Durable construction, easy to attach and detach, secure grip | 0.1
7.6. Handheld Controller Adjustable Arm and Quick Release Pole Mount Clamp
Description: Adjustable arm and quick release clamp for mounting Handheld controllers.
7.6.1. The pole clamp shall meet the following requirements:
7.6.1.1. Material: High-strength aluminium. | 0.1
7.6.1.2. Adjustability: Fully adjustable arm for optimal positioning. | 0.1
7.6.1.3. Quick Release: Easy to attach and detach the controller. | 0.1
7.6.1.4. Compatibility: Fits standard survey poles. | 0.1
7.6.1.5. Features: Secure grip, durable construction, lightweight design. | 0.1
7.7. Rod - 2.0m Carbon Fibre Range Pole without Bipod
Description: Lightweight and durable carbon fibre range pole for precise measurements.
7.7.1. The rod shall meet the following requirements:
7.7.1.1. Material: Carbon fibre | 0.1
7.7.1.2. Height: 2.0 meters | 0.1
7.7.1.3. Weight: Approximately 0.7 kg | 0.1
7.7.1.4. Compatibility: Fits standard GNSS receivers and accessories | 0.1
7.7.1.5. Features: Durable, lightweight, easy to transport. | 0.1
0.1
7.8. Stage Bag for GNSS Pole (Carbon Pole)
Description: Protective carrying bag for a GNSS pole made of carbon fibre.
7.8.1. The bag shall meet the following requirements:
7.8.1.1. Material: Durable, weather-resistant fabric. | 0.1
7.8.1.2. Dimensions: Custom fit for carbon fibre GNSS poles. | 0.1
7.8.1.3. Closure: Heavy-duty zipper. | 0.1
7.8.1.4. Handles: Reinforced handles for easy carrying. | 0.1
7.8.1.5. Features: Padded interior, external pockets, durable construction. | 0.1
7.9. 32GB USB Type C Flash Drive
Description: High-speed flash drive for data storage and transfer.
7.9.1. The flash drive shall meet the following requirements:
7.9.1.1. Capacity: 32 GB | 0.1
7.9.1.2. Interface: USB Type-C | 0.1
7.9.1.3. Speed: Up to 150 MB/s read speed. | 0.1
7.9.1.4. Compatibility: USB-C compatible devices. | 0.1
7.9.1.5. Features: Durable design, fast data transfer, compact size | 0.1
7.10. Accessory - Tribrach 3 Pin Type with Optical Plummet (GDM/GT)
Description: Precision tribrach with optical plummet for accurate instrument levelling.
7.10.1 The tribrach shall meet the following requirements:
7.10.1.1. Material: High-strength aluminium. | 0.1
7.10.1.2. Plummet: Optical plummet for precise centering. | 0.1
7.10.1.3. Compatibility: Fits standard GNSS receivers and instruments. | 0.1
7.10.1.4. Features: Durable construction, precise adjustment, easy to use. | 0.1
7.11. Receiver Transport Case
Description: Rugged transport case for the GNSS Receiver.
7.11.1. The transport case shall meet the following requirements:
7.11.1.1. Material: High-impact plastic. | 0.1
7.11.1.2. Dimensions: Custom fit for GNSS receiver. | 0.1
7.11.1.3. Weight: Approximately 2 kg. | 0.1
7.11.1.4. Features: Durable construction, secure latches, padded. interior | 0.1
0.1
7.12. Configuration Level - Base and Rover Mode
Description: Configuration for to operate in base and rover modes.
7.12.1. The base and rover configuration shall meet the following requirements:
7.12.1.1. Modes: LT Base mode for establishing a GNSS base station, Rover mode for field data collection. | 0.1
7.12.1.2. Compatibility: GNSS receiver. | 0.1
7.12.1.3. Configuration: Pre-set configurations for easy switching between base and rover modes. | 0.1
7.12.1.4. Calibration: Pre-calibrated for accuracy and performance | 0.1
7.13. Pouch, 6 Ah Battery, Charger, Base Station Extender
Description: Accessory kit for GNSS Receiver, including pouch, battery, charger, and base station extender.
7.13.1. The accessory kit shall meet the following requirements:
7.13.1.1. Battery: 6 Ah rechargeable battery. | 0.1
7.13.1.2. Charger: Compatible with GNSS Receiver R10 batteries. | 0.1
7.13.1.3. Pouch: Durable carrying pouch. | 0.1
7.13.1.4. Base Station Extender: Enhances base station range and performance. | 0.1
7.13.1.5. Features: Comprehensive kit for field use, durable and reliable components. | 0.1
7.14. Bracket - PDL450 Side Mount on Tripod
Description: Mounting bracket for attaching 450 MHz Radio Solution for Base Stations radio to a tripod.
7.14.1. The mounting bracket shall meet the following requirements:
7.14.1.1. Material: High-strength aluminium | 0.1
7.14.1.2. Compatibility: A 450 MHz Radio Solution for Base Stations radio and standard tripods | 0.1
7.14.1.3. Features: Durable construction, easy to install, secure mounting | 0.1
0.1
7.15. R10-NMO to SMA Radio Antenna Cable, 5m
Description: Radio antenna cable for GNSS Receiver R10, 5 meters in length.
7.15.1. The radio antenna shall meet the following requirements:
7.15.1.1. Length: 5 meters. | 0.1
7.15.1.2. Connectors: NMO to SMA. | 0.1
7.15.1.3. Compatibility: GNSS receiver R10 and compatible radios. | 0.1
7.15.1.4. Features: High-quality cable, durable connectors, reliable signal transmission. | 0.1
7.16. Antenna Whip - Unity Gain, 450-470MHz PDL450
Description: Unity gain antenna whip for PDL450 radio, 450-470MHz frequency range.
7.16.1. The antenna shall meet the following requirements:
7.16.1.1. Frequency Range: 450-470 MHz | 0.3
7.16.1.2. Gain: Unity gain (0 dB) | 0.3
7.16.1.3. Compatibility: PDL450 radio | 0.3
7.16.1.4. length: Approximately 45 cm. | 0.1
7.16.1.5. Material: Durable and weather-resistant materials | 0.1
7.16.1.6. Features: High-performance antenna for reliable communication, easy installation. | 0.1
7.17. Accessory - Tripod Heavy Duty
Description: A heavy-duty tripod designed to provide stable support for the GNSS receiver.
7.17.1. The tripod shall meet the following requirements:
7.18.1.1. Material: High-strength aluminium or composite materials. | 0.1
7.17.1.2. Height: Adjustable legs to accommodate various heights. | 0.1
7.17.1.3. Leg Locking Mechanism: Twist locks or lever locks for secure adjustments. | 0.1
7.17.1.4. Head: Flat or dome head compatible with GNSS Receiver. | 0.1
7.17.1.5. Weight: Approximately 5 kg. | 0.1
7.17.1.6. Features: Heavy-duty construction, spiked feet, carrying handle. | 0.1
7.18. Accessory - Tribrach 3 Pin Type with Optical Plummet (GDM/GT)
Description: Precision tribrach with optical plummet for accurate instrument levelling.
7.18.1. The tribrach shall meet the following requirements:
7.19.1.1. Material: High-strength aluminium. | 0.1
7.18.1.2. Plummet: Optical plummet for precise centering. | 0.1
7.18.1.3. Compatibility: Fits standard GNSS receivers and instruments. | 0.1
7.18.1.4. Features: Durable construction, precise adjustment, easy to use | 0.1
7.19. Adapter - Tribrach to 5/8 with Removable Center
Description: Adapter for converting tribrach to 5/8" thread with removable center for various mounting options.
7.19.1. The adapter shall meet the following requirements:
7.20.1.1. Material: High-strength aluminium. | 0.1
7.19.1.2. Thread Size: 5/8". | 0.1
7.19.1.3. Removable Centre: Yes. | 0.1
7.19.1.4. Compatibility: Fits standard tribrachs and survey equipment. | 0.1
7.19.1.4. Features: Durable construction, easy to install and remove, versatile mounting options. | 0.1
20

## SI and 3D Set Volume 2
Volume 2
7. Surveying, Imaging and 3D Scanning Station Set
7.1. High-precision total station with integrated surveying, imaging, and 3D scanning capabilities
Description: High-precision total station with integrated surveying, imaging, and 3D scanning capabilities.
7.1.1. Technical Specifications:
8.1.1.1. Key Features:
8.1.1.1.1. Integrated System: Combines survey data collection, imagery, and high-speed scans using field software and Lightning 3DM technology. | 0.5
8.1.1.1.2. Seamless Processing: Compatible with office software and for advanced scan processing. | 0.4
8.1.1.1.3. Laser Pointer: Green focusable laser pointer with the smallest spot size in the industry (6 mm at 100 m). | 0.4
8.1.1.5. Survey Performance:
8.1.1.2.1. Angle Measurement:
8.1.1.2.1.1.. Sensor Type: Absolute encoder with diametrical reading | 0.3
8.1.1.2.1.2. Accuracy: 1” (0.3 mgon) | 0.1
8.1.1.2.1.3. Display (Least Count): 0.1" (0.01 mgon) | 0.1
8.1.1.2.2. Automatic Level Compensator:
8.1.1.2.2.1. Type: Centered dual-axis | 0.1
8.1.1.2.2.2. Accuracy: 0.5" (0.15 mgon) | 0.1
8.1.1.2.2.3. Range: ±5.4’ (±100 mgon) | 0.1
8.1.1.2.3. Distance Measurement:
8.1.1.2.3.1. Accuracy:
8.1.1.2.3.1.1. Prism Mode: Standard: 1 mm + 1.5 ppm; Tracking: 2 mm + 1.5 ppm | 0.1
8.1.1.2.3.1.1. DR Mode: Standard: 2 mm + 1.5 ppm | 0.1
8.1.1.2.3.2. Measuring Time:
8.1.1.2.3.2.1. Prism Mode: 1.6 s | 0.2
8.1.1.2.3.2.1. DR Mode: 1.2 s | 0.1
8.1.1. 2.3.3. Range:
8.1.1.2.3.3.1. Prism Mode: 1 m–5,500 m | 0.2
8.1.1.2.3.3.2. DR Mode: Kodak White Card: 1 m–800 m; Kodak Grey Card: 1 m–450 m | 0.1
8.1.1.3. Scanning Performance:
8.1.1.3.1. General Scanning Specifications:
8.1.1.3.1.1. Scanning Principle: Band scanning using rotating prism in telescope | 0.1
8.1.1.3.1.2. Measurement Rate: 26.6 kHz | 0.1
8.1.1.3.1.3. Point Spacing: 6.25 mm, 12.5 mm, 25 mm, or 50 mm @ 50 m | 0.1
8.1.1.3.1.4. Field-of-View: 360° x 300° | 0.1
8.1.1.3.1.5. Coarse Scan: Full Dome - 360° x 300°, Density: 1 mrad, 50 mm spacing @ 50 m, Scan Time: 12 minutes | 0.1
8.1.1.3.1.6. Standard Scan: Area Scan - 90° x 45°, Density: 0.5 mrad, 25 mm spacing @ 50 m, Scan Time: 6 minutes. | 0.1
8.1.1.3.2. Range Measurement:
8.1.1.3.2.1. Principle: Ultra-high speed time-of-flight powered by Lightning technology | 0.1
8.1.1.3.2.2. Range: Kodak White Card: 0.9 m–600 m; Kodak Grey Card: 0.9 m–350 m | 0.1
8.1.1.3.2.2. Range Noise: @ 50 m on 18–90% reflectivity: 1.5 mm; @ 120 m on 18–90% reflectivity: 1.5 mm; @ 200 m on 18-90% reflectivity: 1.5 mm; @ 300 m on 18-90% reflectivity: 2.5 mm | 0.1
8.1.1.3.2.4. Scanning Angular Accuracy: 5” (1.5 mgon) | 0.1
8.1.1.3.2.5. 3D Position Accuracy @ 100 m: 2.5 mm | 0.1
8.1.1.4. Imaging Performance:
8.1.1.4.1. Imaging Principle: 3 calibrated cameras in telescope | 0.1
8.1.1.4.2. Field of View: 360° x 300° | 0.1
8.1.1.4.3. Live View Frame Rate: Up to 15 fps | 0.1
8.1.1.4.3. File Size of One Total Panorama: 15 MB – 35 MB | 0.1
8.1.1.4.5. Panorama Measurement Time and Resolution:
8.1.1.4.5.1. Overview Panorama: Full dome 360° x 300° with 10% overlap, 2.5 mins, 40 images, 15 mm @ 50 m per pixel | 0.2
8.1.1.4.5.2. Primary Panorama: Area capture 90° x 45° with 10% overlap, 2.5 mins, 48 images, 3.5 mm @ 50 m per pixel | 0.1
8.1.1.4.6. Cameras Specifications:
8.1.1.4.6.1. Resolution of Each Camera Chip: 8.1 MP (3296 x 2472 pix) | 0.1
8.1.1.4.6.2. File Format: .jpeg | 0.1
8.1.1.4.6.3. Field of View (Max): 57.5° (horizontal) x 43.0° (vertical) | 0.1
8.1.1.4.6.4. Field of View (Min): 0.51° (horizontal) x 0.38° (vertical) | 0.1
8.1.1.4.6.5. Total Zoom (No Interpolation): 107x | 0.1
8.1.1.4.6.6. 35 mm Equivalent Focal Length: 36–3850 mm | 0.1
8.1.1.4.6.7. Exposure Modes: Auto, spot exposure; Manual exposure brightness: ±5 steps; White balance modes: Auto, daylight, incandescent, overcast | 0.1
8.1.1.4.6.8. Temperature Compensated Optics: Yes | 0.1
8.1.1.4.6.9. Calibrated Cameras: Yes | 0.1
○ Overview Camera:
■ Position: Parallel to measurement axis | 0.1
■ One Pixel Corresponds to: 15 mm @ 50 m. | 0.1
○ Primary Camera: | 0.1
■ Position: Parallel to measurement axis | 0.1
■ One Pixel Corresponds to: 3.5 mm @ 50 m | 0.1
○ Telescope Camera:
■ Position: Coaxial | 0.1
■ Focusing: Automatic, manual | 0.1
■ Focusing Distance: 1.7 m to infinity | 0.1
■ One Pixel Corresponds to: 0.69 mm @ 50 m | 0.1
■ Pointing Precision (Std Dev 1 Sigma): 1" (HA: 1.5 cc, VA: 2.7 cc) | 0.1
○ Plummet Camera:
■ Usable Range: 1.0–2.5 m | 0.1
■ Resolution on Ground: One pixel corresponds to 0.2 mm @ 1.55 m instrument height | 0.1
■ Accuracy: 0.5 mm @ 1.55 m instrument height | 0.1
8.1.1.5. Laser Pointer:
○ Color: Green, 520 nm | 0.1
○ Eye Safety: Laser Class 1 | 0.1
○ Focusing: Automatic, manual | 0.1
○ Operating Modes: Low-light, standard, extended range flashing | 0.1
○ Laser Pointer Spot Size (Full Width Half Maximum):
■ 1.3 - 50 m: 3 mm ± 1 mm | 0.2
■ 100 m: 6 mm ± 1 mm | 0.1
■ 150 m: 9 mm ± 1 mm | 0.1
8.1.1.6. System Specifications:
○ IP-Rating: IP55 | 0.1
○ Operating Temperature Range: -20 °C to 50 °C | 0.1
○ Security: Dual layer password protection | 0.1
○ Servo System: MagDrive™ servo technology, integrated servo/angle sensor electromagnetic direct drive, servo-driven clamps and slow motions | 0.1
○ Centering System: 3-pin | 0.1
○ Plummets: Built-in video plummet, split optics tribrach with optical plummet | 0.1
○ Power Supply: Internal rechargeable Li-Ion battery, 11.1 V, 6.5 Ah; Operating time: Up to 2.25 hours with one internal battery, up to 7 hours with three batteries in multi-battery adapter and one internal battery | 0.1
○ Weight and Dimensions:
■ Instrument: 7.5 kg | 0.1
■ Tribrach: 0.7 kg | 0.1
■ Internal Battery: 0.35 kg | 0.1
■ Trunnion Axis Height: 196 mm | 0.1
■ Front Lens Aperture: 56 mm | 0.1
○ Communication: Wi-Fi, Wi-Fi HaLow™, 2.4 GHz Spread Spectrum, cabled (USB 2.0); Wi-Fi/WLAN Operating Frequencies: 2412–2462 MHz; Wi-Fi HaLow Operating Frequencies: 902–928 MHz; FHSS Long Range Radio Operating Frequencies: 2401.69–2469.89 MHz | 0.1
8.1.1.7. Certifications: FCC Part 15 (Class B device), CE Mark, RCM | 0.1
8.2. Configuration for Standard and Laser Pointer
Description: Configuration options for the Surveying, Imaging and 3D Scanning Station Set, including standard settings and laser pointer functionality.
8.2.1. The laser pointer shall meet the following minimum requirements:
8.2.1.1. Laser Pointer: Green focusable laser pointer with a 6 mm spot size at 100 m | 0.4
8.2.1.2. Standard Configuration: Pre-calibrated settings optimized for general survey applications. | 0.1
8.2.1.1. Operating Modes: Includes standard survey mode and laser pointer mode for precise targeting | 0.1
8.2.1.3. User Interface: Easy configuration through application software. | 0.1
8.2.1.4. Calibration Certificate: Included for accuracy verification | 0.1
8.3. Battery Charger w/Power Supply
Description: Dual battery charger with power supply, designed for South Africa power standards.
8.3.1. The battery charger shall meet the following requirements:
8.3.1.1. Charging Bays: 2 | 0.1
8.3.1.2. Input Voltage: 100-240 V AC | 0.1
8.3.1.3. Output Voltage: 12 V DC | 0.1
8.3.1.4. Charging Time: Approximately 4 hours for full charge | 0.1
8.3.1.5. Compatibility: Compatible with station batteries | 0.1
8.3.1.6. Indicators: LED status indicators for charging progress | 0.1
8.3.1.7. Plug Type: South African plug. | 0.1
8.4. Geospatial Accessories - Robotic Power Kit (Power Supply)
Description: Power kit for robotic operation of geospatial instruments.
8.4.1. The robotic kit shall meet the following requirements:
8.4.1.1. Battery Type: Rechargeable Li-Ion | 0.3
8.4.1.2. Output Voltage: 24 V DC | 0.1
8.4.1.3. Compatibility: Compatible with station and other robotic instruments. | 0.1
8.4.1.4. Charging Time: Approximately 3 hours | 0.1
8.4.1.5. Operating Time: Up to 12 hours on a single charge. | 0.1
8.4.1.5. Included Accessories: Power supply, cables, and connectors. | 0.1
8.5. Accessories - Tape Measure, Metric/Tenths
Description: High-quality tape measure marked in metric units and tenths.
8.5.1. The tape measure shall meet the following requirements:
8.5.1.1. Length: 30 meters | 0.1
8.5.1.2. Graduations: Metric and tenths | 0.1
8.5.1.3. Material: Fiberglass tape with durable casing. | 0.1
8.5.1.4. Features: Ergonomic handle, easy-to-read markings, retractable tape. | 0.1
8.6. Accessory - Tripod Heavy Duty
Description: A heavy-duty tripod designed to provide stable support for the Total Station.
8.6.1. The tripod shall meet the following requirements:
8.6.1.1. Material: High-strength aluminium or composite materials. | 0.1
8.6.1.2. Height: Adjustable legs to accommodate various heights | 0.1
8.6.1.3. Leg Locking Mechanism: Twist locks or lever locks for secure adjustments. | 0.1
8.6.1.4. Head: Flat or dome head compatible with station. | 0.1
8.6.1.5. Weight: Approximately 5 kg | 0.1
8.6.1.6. Features: Heavy-duty construction, spiked feet, carrying handle. | 0.1
8.7. Stage Bag For Heavy Duty Wooden Tripod
Description: Protective carrying bag for heavy-duty wooden tripod.
8.7.1. The wooden tripod bag shall meet the following requirements:
8.7.1.1. Material: Durable, weather-resistant fabric | 0.3
8.7.1.2. Dimensions: Custom fit for heavy-duty wooden tripod. | 0.1
8.7.1.3. Closure: Heavy-duty zipper or Velcro. | 0.1
8.7.1.4. Handles: Reinforced handles for easy carrying. | 0.1
8.7.1.5. Features: Padded interior, external pockets, durable construction. | 0.1
8.8. Rod - Standard Telescopic Rod 2.6m | 0.1
Description: A 2.6-meter aluminium telescopic rod designed for use with instruments. | 0.1
8.8.1. The telescopic rod shall meet the following requirements:
8.8.1.1. Material: Lightweight aluminium. | 0.1
8.8.1.2. Height: Extends up to 2.6 meters. | 0.1
8.8.1.3. Graduations: Metric and imperial units | 0.1
8.8.1.4. Locking Mechanism: Twist-lock or snap-lock | 0.1
8.8.1.5. Weight: Approximately 1.5 kg | 0.1
8.8.1.6. Features: Durable, easy to extend and collapse, clearly marked graduations. | 0.1
8.9. Stage Bag for Prism Pole
Description: Protective carrying bag for transporting and storing a prism pole.
8.9.1. The prism pole bag shall meet the following requirements:
8.9.1.1. Material: Durable, weather-resistant fabric. | 0.1
8.9.1.2. Dimensions: Custom fit for standard prism poles | 0.1
8.9.1.3. Closure: Heavy-duty zipper or Velcro. | 0.1
8.9.1.4. Handles: Reinforced handles for easy carrying | 0.1
8.9.1.5. Features: Padded interior, external pockets, durable construction. | 0.1
8.10. Prism - 360 Prism including height adapter to standard rod | 0.1
Description: A 360-degree prism with height adapter for use with standard rods. | 0.1
8.10.1. The prism shall meet the following requirements:
8.10.1.1. Material: High-quality optical glass. | 0.1
8.10.1.2. Reflective Area: 360 degrees | 0.1
8.10.1.3. Mounting: Compatible with standard prism poles. | 0.1
8.10.1.4. Accuracy: ±2 mm at 30 meters | 0.1
8.10.1.5. Features: Height adapter included anti-reflective coating for enhanced signal clarity. | 0.1
8.11. Stage Bag For Prism
Description: Protective carrying bag for transporting and storing a traverse prism.
8.11.1. The prism bag shall meet the following requirements:
8.11.1.1. Material: Durable, weather-resistant fabric. | 0.1
8.11.1.2. Dimensions: Custom-fit for standard traverse prisms. | 0.1
8.11.1.3. Closure: Heavy-duty zipper or Velcro. | 0.3
8.11.1.4. Handles: Reinforced handles for easy carrying. | 0.1
8.11.1.5. Features: Padded interior, external pockets, durable construction | 0.1
8.12. Handheld Controller QWERTY Keypad, USB/Serial Boot
Description: Advanced field handheld controller with QWERTY keypad and multiple connectivity options.
8.12.1. The controller shall meet the following requirements:
8.12.1.1. Display: 7-inch touchscreen, sunlight-readable. | 0.3
8.12.1.2. Processor: Intel Pentium N4200. | 0.1
8.12.1.3. Memory: 8 GB RAM, 128 GB SSD. | 0.1
8.12.1.4. Connectivity: USB, Serial, Wi-Fi, Bluetooth, 4G LTE. | 0.1
8.12.1.5. Operating System: Windows 10. | 0.1
8.12.1.6. Battery Life: Up to 10 hours. | 0.1
8.12.1.8. Features: Rugged design, ergonomic keypad, integrated GNSS. receiver | 0.1
0.1
8.13. 2.4GHz Module
Description: 2.4GHz communication module for enhanced wireless connectivity.
8.13.1. The communication module shall meet the following requirements:
8.13.1.1. Frequency: 2.4 GHz | 0.1
8.13.1.2. Range: Up to 1 km (line of sight) | 0.3
8.13.1.3. Data Rate: Up to 250 kbps | 0.1
8.13.1.4. Power Supply: 5V DC | 0.1
8.13.1.5. Compatibility: Handheld controller and other compatible devices | 0.1
8.13.1.6. Features: Secure wireless communication, easy installation, robust design. | 0.1
8.14. Accessory - Carry Case Shoulder Bag | 0.1
Description: Durable shoulder bag for carrying the Handheld controller.
8.14.1. The shoulder bag shall have meet the following requirements:
8.14.1.1. Material: High-quality, weather-resistant fabric | 0.3
8.14.1.2. Dimensions: Custom fit for Handheld controller. | 0.1
8.14.1.3. Closure: Heavy-duty zipper | 0.1
8.14.1.4. Straps: Adjustable shoulder strap for comfort. | 0.1
8.14.1.5. Features: Padded interior, external pockets for accessories, reinforced construction. | 0.1
8.15. Handheld Controller Accessory - Pole Mount
Description: Mounting bracket for attaching the handheld controller to a survey pole.
8.15.1. The mounting bracket shall meet the following requirements:
8.15.1. Material: High-strength aluminium. | 0.1
8.15.2. Adjustability: 360-degree rotation. | 0.1
8.15.3. Compatibility: Fits standard survey poles. | 0.1
8.15.4. Weight: Approximately 0.5 kg. | 0.1
8.15.5. Features: Durable construction, easy to attach and detach, secure grip. | 0.1
8.16. Handheld Controller Adjustable Arm and Quick Release Pole Mount Clamp
Description: Adjustable arm and quick release clamp for mounting Handheld Controller controllers.
8.16.1 The arm and mounting pole shall meet the following requirements.
8.16.1.1. Material: High-strength aluminium. | 0.1
8.16.1.1. Adjustability: Fully adjustable arm for optimal positioning. | 0.1
8.16.1.1. Quick Release: Easy to attach and detach the controller. | 0.1
8.16.1.1. Compatibility: Fits standard survey poles. | 0.1
8.16.1.1. Features: Secure grip, durable construction, lightweight design. | 0.1
8.17. Handheld controller Accessory - Battery Charger
Description: External battery charger with internal cord for the Handheld controller.
8.17.1. The battery charger shall meet the following requirements:
8.17.1.1. Input Voltage: 100-240 V AC. | 0.1
8.17.1.2. Output Voltage: 12 V DC. | 0.1
8.17.1.3. Charging Time: Approximately 3-4 hours for full charge. | 0.1
8.17.1.4. Compatibility: Designed specifically for Handheld Controller batteries. | 0.1
8.17.1.5. Indicators: LED status indicators for charging progress. | 0.1
8.17.1.6. Features: Compact design, overcharge protection, easy-to-use. | 0.1
20

## 2_4 GHz Total Station Set Vol 2
Volume 2
8. 2.4 Ghz 3'' Total Station Set
9.1. Total station with 3" angular accuracy
Description: Reliable total station with 3" angular accuracy.
9.1.1. The 2.4 Ghz 3'' Total Station Set shall meet the following requirements:
9.1.1.1. Key Features:
9.1.1.1.1. Powerful, fast EDM for long-range measuring. | 0.1
9.1.1.1.2. Application software onboard for topographic surveys, staking, and control. | 0.1
9.1.1.1.3. Fully integrated with application Software. | 0.1
9.1.1.1.4. Dual colour touchscreen displays. | 0.1
9.1.1.1.5. L2P security location technology. | 0.1
9.1.1.1.6. Compact, lightweight, and rugged design. | 0.1
9.1.1.2. Distance Measurement:
9.1.1.2.1. Range with Specified Prisms:
9.1.1.2.1.1. Single Prism: 5000 m | 1
9.1.1.2.1.2. Reflector Sheet (5 cm x 5 cm): 300 m | 0.1
9.1.1.2.2. Reflector less Mode:
9.1.1.2.2.1. Kodak Gray Card (90% Reflectivity): 800 m (Good), 500 m (Normal), 250 m (Difficult) | 1
9.1.1.2.2.2. Kodak Gray Card (18% Reflectivity): 400 m (Good), 300 m (Normal), 235 m (Difficult) | 0.1
9.1.1.2.3. Accuracy in Standard Measurement Mode:
9.1.1.2.3.1. Prism: ±(2 + 2 ppm × D) mm | 0.5
9.1.1.2.3.2.2. Reflector less: ±(3 + 2 ppm × D) mm | 0.5
9.1.1.2.4. Measuring Interval:
9.1.1.2.4.1. Standard Mode: Prism Mode: 1.0 s; Reflector less Mode: 1.0 s | 0.1
9.1.1.2.4.2. Fast Standard Mode: Prism Mode: 0.5 s; Reflector less Mode: 0.5 s | 0.1
9.1.1.2.4.3. Tracking Mode: Prism Mode: 0.3 s; Reflector less Mode: 0.3 s | 0.1
9.1.1.3. Angle Measurement:
9.1.1.3.1. Accuracy (Standard Deviation based on ISO 17123-3): 1” (0.3 mgon), 2” (0.6 mgon), 3” (1.0 mgon), 5” (1.5 mgon) | 0.5
9.1.1.3.2. Reading System: Absolute encoder | 0.1
9.1.1.3.3. Circle Diameter: 62 mm | 0.1
9.1.1.3.4. Horizontal/Vertical Angle: Diametrical/Single | 0.1
9.1.1.4. Telescope:
9.1.1.4.1. Tube Length: 128 mm | 0.1
9.1.1.4.2. Image: Erect | 0.1
9.1.1.4.3. Magnification: 30× (19x/38x with optional eyepieces) | 0.1
9.1.1.4.4. Effective Diameter of Objective: 45 mm | 0.1
9.1.1.4.5. Field of View: 1° 25’ | 0.1
9.1.1.4.6. Resolving Power: 3” | 0.1
9.1.1.4.7. Minimum Focusing Distance: 1.5 m | 0.1
9.1.1.4.8. Laser Pointer: Coaxial Red Light | 0.1
9.1.1.4.9. Track light: Yes | 0.1
9.1.1.4.10. Reticle Illumination: Yes, 4 steps | 0.1
9.1.1.5. Tilt Sensor:
9.1.1.5.1. Type: Dual-axis | 0.5
9.1.1.5.2. Method: Liquid-electric detection | 0.1
9.1.1.5.3. Compensation Range: ±3’ | 0.1
9.1.1.6. Communications:
9.1.1.6.1. Communication Ports: 1 x serial (RS-232C), 2 x USB (host and client) | 0.5
9.1.1.6.2. Wireless Communications: Integrated Bluetooth® | 0.1
9.1.1.7. Power:
9.1.1.7.1. Internal Li–ion Battery (x2) | 0.5
9.1.1.7.2. Output Voltage: 3.6 V | 0.1
9.1.1.7.3. Operating Time:
9.1.1.7.3.1. Continuous Angle-Only Measurement: 14 h | 0.2
9.1.1.7.3.1. Distance/Angle Measurement/Autofocus every 30 s: 12 h | 0.1
9.1.1.7.3.1. Continuous Distance/Angle Measurement: 7 h | 0.1
9.1.1.7.3.1. Charging Time, Full Charge (Both Batteries): approx. 6 h | 0.1
9.1.1.8. General Specifications:
9.1.1.8.1. Autofocus: Yes | 0.5
9.1.1.8.2. Level Vials:
9.1.1.8.2.1. Sensitivity of Circular Level Vial on Tribrach: 10’/2 mm | 0.2
9.1.1.8.3. Tangent Clamps: Yes | 0.1
9.1.1.8.4. Display Face 1: LCD back-lit (640 x 480 pixel) | 0.1
9.1.1.8.5. Display Face 2: LCD back-lit (640 x 480 pixel) | 0.1
9.1.1.8.6. Operating System: Windows® Embedded Compact 7 | 0.1
9.1.1.8.7. Processor: Dual Core 800 MHz | 0.1
9.1.1.8.8. Point Memory: 512 MB RAM, 4 GB flash memory | 0.1
9.1.1.8.9. Internal Plummet: Optical or Class 2 Laser | 0.1
9.1.1.8.10. Optical Plummet:
9.1.1.8.10.1. Magnification: 3x | 0.2
9.1.1.8.10.2. Field of View: 5° | 0.1
9.1.1.8.10.3. Minimum Focusing Distance: 0.5 m | 0.1
9.1.1.8.11. Dimensions (W x D x H): 206 mm x 169 mm x 318 mm | 0.1
9.1.1.8.12. Weight (approx.):
9.1.1.8.12.1. Main Unit: 4.3 kg | 0.2
9.1.1.8.12.2. Battery: 0.1 kg | 0.1
9.1.1.8.12.3. Carrying Case: 3.3 kg | 0.1
0.1
9.1.1.9. Environmental:
9.1.1.9.1. Operating Temperature Range: -20 °C to +50 °C | 0.1
9.1.1.9.2. Winterized Operating Temperature Range: -30 °C to +50 °C | 0.1
9.1.1.9.3. Storage Temperature Range: -25 °C to +60 °C | 0.1
9.1.1.9.4. Winterized Storage Temperature Range: -30 °C to +60 °C | 0.1
9.1.1.9.5. Atmospheric Correction:
9.1.1.9.5.1. Temperature Range: -40 °C to +60 °C | 0.2
9.1.1.9.5.2. Barometric Pressure: 400 mmHg to 999 mmHg / 533 hPa to 1332 hPa / 15.8 inHg to 39.3 inHg | 0.1
9.1.1.9.6. Dust and Water Protection: IP66 | 0.1
9.1.1.10. Certification:
9.1.1.10.1. Class B Part 15 FCC certification, CE Mark approval, RCM Mark | 0.1
9.1.1.10.2. IEC60825-1 am 2007, IEC60825-1 am 2014, FDA notice 50 | 0.1
9.1.1.10.3. Prism/Reflector less Mode: Class 1 laser | 0.1
9.1.1.10.4. Laser Plummet/Laser Pointer: Class 2 laser | 0.1
0.1
9.2. Screen Protectors - Anti Glare
Description: Anti-glare screen protectors designed to protect the display.
9.2.1. The anti-glare screen protector shall meet the following requirements:
9.2.1.1. Material: High-quality anti-glare film | 0.5
9.2.1.2. Compatibility: Total Station screen | 0.1
9.2.1.3. Features:
9.2.1.3.1. Reduces glare and reflections for better visibility in bright conditions. | 0.2
9.2.1.3.1. Protects against scratches, dust, and fingerprints. | 0.1
9.2.1.3.2. Easy to apply and remove without leaving residue. | 0.1
9.2.1.3.3. Durable and long-lasting. | 0.1
9.3. Accessory - Tripod Heavy Duty
Description: A heavy-duty tripod designed to provide stable and secure support for the Total Station during surveying operations.
9.3.1. The tripod shall meet the following requirements:
9.3.1.1. Material: High-strength aluminium or composite materials | 0.1
9.3.1.2. Height: Adjustable legs to accommodate various heights | 0.1
9.3.1.3. Leg Locking Mechanism: Twist locks or lever locks for secure and quick adjustments | 0.1
9.3.1.4. Head: Flat or dome head compatible with the Total Station | 0.1
9.3.1.5. Weight: Approximately 5 kg. | 0.1
9.3.1.6. Features:
9.3.1.6.1. Heavy-duty construction for stability and durability | 0.2
9.3.1.6.2. Spiked feet for secure placement on different terrains | 0.1
9.3.1.6.3. Carrying handle for easy transport | 0.1
9.4. Stage Bag for Heavy Duty Wooden Tripod
Description: A protective carrying bag designed for transporting and storing the heavy-duty wooden tripod.
9.4.1. The wooden tripod bag shall meet the following requirements:
9.4.1.1. Material: Durable, weather-resistant fabric | 0.5
9.4.1.2. Dimensions: Custom fit for the heavy-duty wooden tripod | 0.1
9.4.1.3. Closure: Heavy-duty zipper or Velcro closure | 0.1
9.4.1.4. Handles: Reinforced handles for easy carrying | 0.1
9.4.1.4. Features: | 0.1
9.4.1.5.1. Padded interior for added protection | 0.1
9.4.1.5.2. External pockets for accessory storage | 0.1
9.4.1.5.3. Durable construction for long-term use | 0.1
9.5. Rod - 2.6m Aluminium Telescopic Rod
Description: A 2.6-meter aluminium telescopic rod designed for use with the Total Station.
9.5.1. The telescopic rod shall have the rod shall meet the following:
9.5.1.1. Material: Lightweight aluminium | 0.1
9.5.1.2. Height: Extends up to 2.6 meters | 0.1
9.5.1.3. Graduations: Marked in metric and imperial units for precise measurements | 0.1
9.5.1.4. Locking Mechanism: Twist-lock or snap-lock for secure height adjustments | 0.1
9.5.1.5. Weight: Approximately 1.5 kg. | 0.1
9.5.1.1. Features:
9.5.1.5.1. Durable and lightweight construction | 0.1
9.5.1.5.1. Easy to extend and collapse | 0.1
9.5.1.5.1. Clearly marked graduations for accurate readings | 0.1
9.6. Stage Bag for Prism Pole
Description: A protective carrying bag designed for transporting and storing a prism pole.
9.6.1. The prism pole bag shall meet the following requirements: | 0.1
9.6.1.1. Material: Durable, weather-resistant fabric. | 0.1
9.6.1.2. Dimensions: Custom fit for standard prism poles | 0.1
9.6.1.3. Closure: Heavy-duty zipper or Velcro closure. | 0.1
9.6.1.4. Handles: Reinforced handles for easy carrying. | 0.1
9.6.1.5. Features:
9.6.1.5.1. Padded interior for added protection. | 0.1
9.6.1.5.1. External pockets for accessory storage. | 0.1
9.6.1.5.1. Durable construction for long-term use. | 0.1
9.7. Traverse Prism
Description: A traverse prism with anti-reflective (AR) coating for improved signal reflection and accuracy in surveying applications.
9.7.1. Technical Specifications:
9.7.1.1. Material: High-quality optical glass with AR coating | 0.5
9.7.1.2. Reflective Area: Standard size compatible with instruments | 0.1
9.7.1.3. Mounting: Compatible with standard prism poles and tribrachs | 0.1
9.7.1.4. Accuracy: ±2 mm at 30 meters | 0.1
9.7.1.5. Features: | 0.1
9.7.1.5.1. Anti-reflective coating for enhanced signal clarity | 0.1
9.7.1.5.2. High precision for accurate distance measurements | 0.1
9.7.1.5.3. Durable construction for field use | 0.1
0.1
9.8. Stage Bag for Prism
Description: A protective carrying bag designed for transporting and storing a traverse prism.
9.8.1. The prism carry bag shall meet the following requirements: | 0.1
9.8.1.1. Material: Durable, weather-resistant fabric | 0.1
9.8.1.2. Dimensions: Custom fit for standard traverse prisms | 0.1
9.8.1.3. Closure: Heavy-duty zipper or Velcro closure | 0.1
9.8.1.4. Handles: Reinforced handles for easy carrying | 0.1
9.8.1.5. Features:
9.8.1.5.1. Padded interior for added protection | 0.1
9.8.1.5.2. External pockets for accessory storage | 0.1
9.8.1.5.3. Durable construction for long-term use | 0.1
9.9. Medium Duty Aluminium Tripod
Description: A medium-duty aluminium tripod designed to provide stable support for the Total Station and other survey instruments.
9.9.1. The tripod shall meet the following requirements:
9.9.1.1. Material: Lightweight aluminium | 0.2
9.9.1.2. Height: Adjustable legs to accommodate various heights | 0.1
9.9.1.3. Leg Locking Mechanism: Twist locks or lever locks for secure and quick adjustments | 0.1
9.9.1.4. Head: Flat or dome head compatible with the Total Station | 0.1
9.9.1.5. Weight: Approximately 3 kg. | 0.1
0.1
9.9.1.6. Features:
9.9.1.6.1. Lightweight yet durable construction | 0.2
9.9.1.6.2. Spiked feet for secure placement on different terrains | 0.1
9.9.1.6.3. Carrying handle for easy transport | 0.1
20

## Matrix Drone Volume 2
Volume 2
9. Matrix Drone Set
10.1. Matrix Drone
Description: Advanced drone with Real Time Kinematic (RTK) capabilities for high-precision aerial surveys.
10.1.1. The matrix drone shall meet the following requirements:
10.1.1.1. Key Features:
10.1.1.1.1. All-new video transmission system and control experience. | 0.1
10.1.1.1.2. Efficient battery system with comprehensive safety features. | 0.1
10.1.1.1.3. Robust payload and expansion capabilities. | 0.1
10.1.1.2. Aircraft:
10.1.1.2.1. Dimensions: 810×670×430 mm (Unfolded, propellers excluded); 430×420×430 mm (Folded, propellers included). | 0.1
10.1.1.2.2. Diagonal Wheelbase: 895 mm. | 0.1
10.1.1.2.3. Max Take-off Weight: 9.2 kg. | 0.1
10.1.1.2.4. Single Gimbal Damper’s Max Payload: 960 g. | 0.1
10.1.1.2.5. Weight: Without batteries ± 3.77 kg; with 2x batteries ± 6.47 kg. | 0.1
10.1.1.2.6. Operating Frequency:
10.1.1.2.6.1. 2.400 GHz - 2.483 GHz, <33 dBm FCC | 0.1
10.1.1.2.6.2. 5.150 GHz - 5.250 GHz, <20 dBm CE/SRRC/MIC | 0.1
10.1.1.2.6.3. 5.725 GHz - 5.850 GHz, <33 dBm FCC/SRRC; <14 dBm CE. | 0.1
10.1.1.2.7. Hovering Accuracy:
10.1.1.2.7.1. Vertical: ±0.1 m (Vision System enabled), ±0.5 m (GPS enabled), ±0.1 m (RTK enabled). | 0.1
10.1.1.2.7.2. Horizontal: ±0.3 m (Vision System enabled), ±1.5 m (GPS enabled), ±0.1 m (RTK enabled). | 0.1
10.1.1.2.8. Max Angular Velocity: Pitch: 300°/s, Yaw: 100°/s. | 0.1
10.1.1.2.9. Max Pitch Angle: 30° (N-mode), 25° (Forward Vision System enabled). | 0.1
10.1.1.2.10. Max Ascent Speed: 6 m/s. | 0.1
10.1.1.2.11. Max Descent Speed: Vertical: 5 m/s, Tilt: 7 m/s. | 0.1
10.1.1.2.12. Max Speed: 23 m/s. | 0.1
10.1.1.2.13. Max Wind Resistance: 12 m/s. | 0.1
10.1.1.2.14. Max Flight Time: 55 min. | 0.1
10.1.1.2.15. Max Flight Altitude Above Sea Level: 5000 m (with 2110 propellers, take-off weight ≤ 7.4 kg), 7000 m (with 2112 propellers, take-off weight ≤ 7.2 kg). | 0.1
10.1.1.2.16. Supported Gimbals: Zenmuse H20/H20T/H20N/P1/L1. | 0.1
10.1.1.2.17. Supported Gimbal Configurations: Single DownwardGimbal, Dual Downward Gimbals, Single Downward + Single Upward Gimbal, Dual Downward + Single Upward Gimbal. | 0.2
10.1.1.2.18. Environmental Rating: IP55. | 0.1
10.1.1.2.19. GNSS: GPS+GLONASS+BeiDou+Galileo. | 0.1
10.1.1.2.20. Operating Temperature: -20° to 50°C. | 0.2
10.1.1.3. Remote Controller: | 1.2
○ Screen: 7.02-inch LCD touchscreen.
○ Resolution: 1920×1200.
○ Max Brightness: 1200 nits.
○ Weight: Approx. 1.25 kg (without battery), Approx. 1.42 kg
○ Global Navigation Satellite System: GPS+Galileo+BeiDou.
○ Ingress Protection Rating: IP54.
○ External Intelligent Battery:
■ Capacity: 4920 mAh.
■ Voltage: 7.6V.
■ Type: Li-ion.
■ Energy: 37.39Wh.
■ Charging Type: Battery station or USB-C fast charger max 65W / 20V.
■ Charging Time: 2 HRS.
○ Built-in Battery:
■ Type: Li-ion (6500 mAh @ 7.2 V).
■ Charging Type: Battery station or USB-C fast charger max 65W / 20V.
○ Operating Frequency:
■ 2.400 GHz to 2.483 GHz, <33 dBm FCC.
■ 5.725 GHz to 5.850 GHz, <20 dBm CE/SRRC/MIC.
■ 5.725 - 5.850 GHz, <33 dBm FCC; <14 dBm CE; <23 dBm SRRC.
○ Wi-Fi Protocol: Wi-Fi 6.
○ Wi-Fi Operating Frequency: 2.4000-2.4835 GHz, 5.150-5.250 GHz, 5.725-5.850 GHz.
○ Bluetooth Protocol: Bluetooth 5.1.
○ Bluetooth Frequency: 2.4000-2.4835 GHz.
○ Operating Temperature: -20° to 50°C.
○ Operating Time:
■ Built-in Battery: ± 3.3 hrs.
■ Built-in Battery + Ext Battery: ±6 hrs.
10.1.1.4. Video Transmission: | 1
○ Video Transmission System: DJI O3 Enterprise Transmission.
○ Antenna: 4 video transmission antennas, 2T4R.
○ Max Transmission Distance:
■ Unobstructed, free of interference: 20 km (FCC), 8 km (CE/SRRC/MIC).
■ With interference:
■ Low Interference and Obstructed by Buildings: approx. 0-0.5 km.
■ Low Interference and Obstructed by Trees: approx. 0.5-3 km.
■ Strong Interference and Unobstructed: urban landscape, approx. 1.5-3 km.
■ Medium Interference and Unobstructed: suburban landscape, approx. 3-9 km.
■ Low Interference and Unobstructed: suburb/seaside, approx. 9-20 km.
10.1.1.5. Vision System: | 0.5
○ Obstacle Sensing Range:
■ Forward/Backward/Left/Right: 0.7-40m.
■ Upward/Downward: 0.6-30m.
○ Field of View: | 0.5
■ Forward/Backward/Downward: 65° (H) / 50° (V).
■ Left/Right/Upward: 75° (H) / 60° (V).
○ Operating Environment: Surfaces with clear patterns and adequate lighting (> 15 lux).
10.1.1.6. Infrared Sensing System: | 0.5
○ Obstacle Sensing Range: 0.1 - 8m.
○ Field of View: 30° (± 15°).
○ Operating Environment: Large, diffuse, and reflective obstacles (reflectivity >10%).
10.1.1.7. LED Auxiliary Light: | 0.5
○ Effective Lighting Distance: 5 m.
○ Illumination Type: 60 Hz, solid glow.
10.1.1.8. FPV Camera: | 0.5
○ Resolution: 1080p.
○ Field of View: 142°.
○ Frame Rate: 30 fps.
10.1.1.9. Intelligent Flight Battery | 0.5
○ Capacity: 5880 mAh.
○ Voltage ¦ Energy: 11.76 V ¦ 263.2 Wh.
○ Battery Type: Li-ion.
○ Charging Temperature: -20° to 40°C.
○ Net Weight: ± 1.35 kg.
○ Operating Temperature: -20° to 50°C.
○ Charging Time:
■ Using BS65 220V Intelligent Battery Station: 60 MIN (fully charging two batteries), 30 MIN (charging two batteries from 20% to 90%).
10.1.1.10. Intelligent Battery Station | 0.5
○ Dimensions: 580 x 358 x 254mm.
○ Net Weight: 8.98kg.
○ Compatible Stored Items: Intelligent Flight Battery × 8, Intelligent Battery × 4.
○ Operating Temperature: -20°C to 40°C.
○ Max Input Power: 1070 W.
○ Input: 220-240 VAC, 50-60 Hz.
○ Output Power: 220-240 V: 992 W.
10.2. Intelligent Battery Station
Description: An advanced battery management system designed to charge and store multiple intelligent flight batteries simultaneously, ensuring efficient power management for UAV operations.
10.2.1. The battery station shall meet the following requirements:
10.2.1.1. Dimensions: 580 mm x 358 mm x 254 mm | 0.1
10.2.1.2. Net Weight: 8.98 kg | 0.1
10.2.1.3. Compatible Stored Items:
10.2.1.3.1. Intelligent Flight Battery x 8 | 0.1
10.2.1.3.2. Intelligent Battery x 4 | 0.1
10.2.1.4Input Power:
10.2.1.4.1. Voltage: 220-240 VAC | 0.1
10.1.2.4.2. Frequency: 50-60 Hz | 0.1
10.2.1.5. Output Power:
10.2.1.5.1. 220-240 V: 992 W | 0.1
10.2.1.6. Charging Time:
10.2.1.6.1. Fully charges two batteries in 60 minutes | 0.1
10.2.1.6.2. Charges two batteries from 20% to 90% in 30 minutes | 0.3
10.2.1.8. Operating Temperature: -20°C to 40°C | 0.1
10.2.1.9. Features:
10.2.1.9.1. Intelligent power distribution
10.2.1.9.2. Overcharge and overheat protection | 0.1
10.2.1.9.3. User-friendly interface with status indicators | 0.1
0.1
10.3. A High-Capacity Battery
Description: A high-capacity battery designed for long flight durations and high performance in various UAV applications.
10.3.1. The battery shall meet the following requirements:
10.4.1.1. Capacity: 5880 mAh | 0.1
0.1
10.3.1.2. Voltage: 11.76 V | 0.1
0.1
10.3.1.3. Energy: 263.2 Wh | 0.1
0.1
10.3.1.4. Battery Type: Li-ion | 0.1
0.1
10.3.1.5. Net Weight: ± 1.35 kg | 0.1
0.1
10.3.1.6. Operating Temperature: -20°C to 50°C | 0.1
0.1
10.3.1.7. Charging Temperature: -20°C to 40°C | 0.1
10.3.1.8. Charging Time:
10.3.1.8.1. Using BS65 220V Intelligent Battery Station: 60 MIN (fully charging two batteries) | 0.1
10.3.1.8.2. 30 MIN (charging two batteries from 20% to 90%) | 0.1
10.3.1.9. Features:
10.4.1.9.1. Built-in intelligence for optimal performance and safety | 0.1
10.4.1.9.2. Durable design for extended life cycles | 0.1
10.4.1.9.3. Compatible with Matrix RTK | 0.1
10.4. Ground Control Point Kit LP800 + 5pk GCP + Bag + Mallot + 20 Pegs
Description: A comprehensive ground control point (GCP) kit designed for accurate georeferencing in UAV-based surveys.
10.4.1. The ground control point kit shall meet the following requirements:
10.4.1.1. 5X LP800 Ground Control Points:
10.5.1.1.1. Durable and weather-resistant | 0.1
10.5.1.1.2. High-contrast design for easy visibility | 0.1
10.5.1.1.3. Pre-calibrated for accuracy | 0.1
10.4.1.2. Bag:
10.5.1.2.1. Custom-designed carrying bag for easy transportation and storage | 0.1
10.4.1.2.2. Padded compartments for protection | 0.1
10.4.1.3. Mallot:
10.5.1.3.1. Heavy-duty mallot for secure placement of GCPs | 0.1
10.4.1.4. 20X Pegs:
10.5.1.4.1. High-strength pegs for anchoring GCPs | 0.1
10.5.1.4.2. Corrosion-resistant for durability | 0.1
10.5. High-Resolution Camera
Description: A high-resolution camera designed for photogrammetry and surveying, offering superior image quality and efficiency.
10.6.1. The high-resolution camera shall meet the following requirements:
10.6.1.1. Sensor: Full-frame CMOS sensor | 0.1
10.6.1.2. Resolution: 45 megapixels | 0.1
10.6.1.3. Pixel Size: 4.4 μm | 0.1
10.6.1.4. Lens: 35mm lens with low distortion | 0.1
10.6.1.5. Image Formats: JPEG, RAW (DNG) | 0.1
10.6.1.6. Global Shutter: Yes | 0.1
10.6.1.7. Mechanical Shutter Speed: 1/2000 seconds | 0.1
10.6.1.8. Electronic Shutter Speed: 8-1/8000 seconds | 0.1
10.6.1.9. ISO Range: 100-25600 | 0.1
10.6.1.10. Capture Modes: | 0.1
10.6.1.10.1. Single Shot | 0.1
10.6.1.10.2. Interval | 0.1
10.6.1.10.3. Mapping (2D, 3D) | 0.1
0.1
10.6.1.11. GNSS: Built-in GNSS for precise georeferencing | 0.1
10.6.1.12. Operating Temperature: -20°C to 50°C | 0.1
10.6.1.13. Dimensions: 198 mm x 166 mm x 129 mm | 0.1
10.6.1.14. Weight: 800 g | 0.1
10.6.1.15. Compatibility: Compatible with Matrix 350 RTK | 0.1 | 10.6.1.12. Operating Temperature: -20°C to 50°C+E217:E231
10.6.1.16. Features: | 0.1
10.6.1.16.1. High dynamic range (HDR) imaging | 0.1
10.6.1.16.2. Real-time, centimetre-level positioning data | 0.1
10.6.1.16.3. Smart Oblique Capture for efficient aerial surveys | 0.1
10.6.1.16.14. Integrated GNSS for accurate positioning | 0.1
15

## Additional Modules Volume 2
Volume 2
10. Additional Models
10.4. Photogrammetry Module
Description: Software module designed to enhance existing hardware with advanced photogrammetric processing capabilities.
11.1.1. The photogrammetry module shall meet the following requirements:
11.1.1.1. Key Features:
11.1.1.1.1. Integration with application software for seamless workflow. | 0.5
11.1.1.1.2. Automated aerial triangulation and dense point cloud generation. | 0.5
11.1.1.1.3. Orthophoto production with high accuracy. | 0.5
11.1.1.1.4. 3D textured mesh creation. | 0.1
11.1.1.1.5. Advanced ground control point (GCP) management. | 0.1
11.1.1.1.6. Support for multiple image formats and sensor models. | 0.1
11.1.1.1.7. High-performance processing for large datasets. | 0.5
11.1.1.2. Software Capabilities:
11.1.1.2.1. Aerial Triangulation: Automatic tie point extraction and bundle block adjustment. | 0.5
11.1.1.2.2. Dense Point Cloud Generation: Accurate 3D reconstruction from multiple overlapping images. | 0.5
11.1.1.2.3. Orthophoto Production: Generation of georeferenced orthomosaic images with uniform scale. | 0.2
11.1.1.2.4. 3D Mesh Creation: Creation of textured 3D models for visualization and analysis. | 0.2
11.1.1.2.5. GCP Management: Tools for importing, editing, and optimizing ground control points. | 0.1
11.1.1.2.6. Support Formats: JPEG, TIFF, PNG, and more. | 0.1
11.1.1.2.7. Sensor Models: Support for various aerial and terrestrial sensors. | 0.1
11.1.1.3. System Requirements:
11.1.1.3.1. Operating System: Windows 10 (64-bit) or later. | 0.5
11.1.1.3.2. Processor: Intel i7 or equivalent. | 0.2
11.1.1.3.3.1RAM: Minimum 16 GB, recommended 32 GB | 0.2
11.1.1.3.4. Graphics Card: NVIDIA GeForce GTX 1070 or higher. | 0.5
11.1.1.3.5. Storage: Minimum 500 GB SSD. | 0.2
11.2. Scanning Module
Description: Scanning module designed to add advanced scanning capabilities to existing hardware.
11.2.1. The scanning module shall meet the following requirements:
11.2.1.1. Key Features:
11.2.1.1.1. High-speed 3D scanning with advanced point cloud processing. | 0.5
11.2.1.1.2. Integration with applicable software. | 0.3
11.2.1.1.3. Real-time data capture and processing. | 0.3
11.2.1.1.4. Enhanced accuracy and resolution for detailed surveys. | 0.5
11.2.1.2. Scanning Capabilities:
11.2.1.2.1. Measurement Rate: Up to 1 million points per second. | 0.5
11.2.1.2.2. Range: Up to 350 meters with high accuracy. | 0.1
11.2.1.2.3. Accuracy: ±1 mm. | 0.1
11.2.1.2.4. Resolution: 1.5 mm @ 10 meters. | 0.1
11.2.1.2.5. Field of View: 360° horizontal, 300° vertical. | 0.1
11.2.1.3. Data Processing:
11.2.1.3.1. Point Cloud Registration: Automatic and manual registration of point clouds. | 0.1
11.2.1.3.2. Filtering: Advanced noise filtering and point cloud cleaning tools. | 0.1
11.2.1.3.3. Meshing: Generation of surface meshes from point clouds. | 0.1
11.2.1.3.4. Analysis: Volume calculation, cross-section creation, and other analytical tools. | 0.1
11.2.1.4. System Requirements:
11.2.1.4.1. Operating System: Windows 10 (64-bit) or later. | 0.1
11.2.1.4.2. Processor: Intel i7 or equivalent. | 0.1
11.2.1.4.3. RAM: Minimum 32 GB. | 0.1
11.2.1.4.4. Graphics Card: NVIDIA GeForce GTX 1080 or higher. | 0.1
11.2.1.4.5. Storage: Minimum 1 TB SSD. | 0.1
9

## Additional Accessories Volume 2
Volume 2
12. Accessories
12.1. Lithium-ion Battery Pack
Description: Lithium-ion battery pack designed for industrial use, providing reliable power for survey equipment.
12.1.1. The battery packs shall meet the following requirements:
12.1.1.1. Battery Type: Lithium-ion (Li-Ion). | 0.4
12.1.1.2. Configuration: 2S2P (2 cells in series, 2 parallel). | 0.4
12.1.1.3. Voltage: 7.4V. | 0.2
12.1.1.4. Capacity: 3700mAh. | 0.2
12.1.1.5. Dimensions: 78.4 mm x 54.3 mm x 25 mm. | 0.2
12.1.1.6. Applications: Suitable for powering various survey. equipment and accessories described in the tender document. | 0.2
12.1.1.7. Features: High energy density, long cycle life, stable performance under various environmental conditions. | 0.2
12.2. Rod - Bipod for Range Pole (GDM/GTR/ATS)
Description: Stabilizing bipod designed for use with range poles in geodetic, topographic, and construction surveys.
12.2.1. The stabilizing bipod shall meet the following requirements:
12.2.1.1. Material: High-strength aluminium alloy. | 0.4
12.2.1.2. Compatibility: Compatible with GDM, GTR, ATS range poles. | 0.4
12.2.1.3. Height Adjustment: Quick-release clamps for easy height adjustments. | 0.2
12.2.1.4. Leg Extension: Telescopic legs with pointed tips for stability on various terrains. | 0.2
12.2.1.5. Weight: Lightweight for easy portability. | 0.2
12.2.1.6. Features: Durable construction, easy to set up and transport, provides stable support for precise measurements. | 0.2
12.3. Laser Range Finder
Description: High-accuracy laser range finder for measuring distances in field surveys.
12.3.1. The laser range finder shall meet the following requirements:
12.3.1.1. Measurement Range: Up to 1000 meters. | 0.4
12.3.1.2. Accuracy: ±1 meter. | 0.4
12.3.1.3. Display: Digital readout with backlight. | 0.2
12.3.1.4. Laser Type: Class 1 eye-safe laser. | 0.2
12.3.1.5. Power Supply: Rechargeable battery. | 0.2
12.3.1.6. Durability: Water-resistant and shockproof design. | 0.2
12.3.1.7. Features: Lightweight, easy to operate, provides accurate and quick distance measurements. | 0.2
12.4. 4.7m Twist Lock Telescopic Prism Pole
Description: Telescopic prism pole with twist-lock mechanism, ideal for precise measurements in surveying.
12.4.1. The telescopic prism pole shall meet the following requirements:
12.4.1.1. Length: Extends up to 4.7 meters. | 0.4
12.4.1.2. Material: Lightweight, durable aluminium. | 0.4
12.4.1.3. Locking Mechanism: Twist-lock for secure height adjustment. | 0.2
12.4.1.4. Graduations: Marked in both metric and imperial units. | 0.2
12.4.1.5. Weight: Lightweight for easy handling. | 0.2
12.4.1.6. Features: Compact when collapsed, easy to transport, stable and secure when extended. | 0.2
12.5. High Resolution Digital Wireless Camera
Description: High-resolution digital camera with wireless capabilities for capturing detailed images in the field.
12.5.1 The high resolution digital wireless camera shall meet the following minimum requirements:
12.5.1.1. Resolution: 7.1 megapixels. | 0.3
12.5.1.2. Lens: 3x optical zoom. | 0.3
12.5.1.3. Display: 3.0-inch LCD screen. | 0.2
12.5.1.4. Wireless Connectivity: Built-in Wi-Fi for easy transfer of images. | 0.1
12.5.1.5. Battery: Rechargeable lithium-ion battery. | 0.1
12.5.1.6. Storage: Supports SD/SDHC memory cards. | 0.1
12.5.1.7. Features: Compact design, easy to use, provides high-quality images suitable for documentation and analysis in surveys. | 0.1
8

## Project Management Volume 3
Volume 3
1. Delivery Leadtime
1.1. The tender to outline the delivery lead-times for the equipment to be delivered under the contract to come of this tender. | 1.5
2. Contract Data Requirement List
1.2. The Tenderer to note the deliverables, both technical and logistics, to come out of this tender. The Tenderer to provide a CDRL document. | 1.5
3

## ILS Volume 4
Volume 4
1. Design Life
1.1. All equipment and software have a minimum design life of at least 10 years. The Tenderer shall state the minimum design life of their proposed sets of Equipment. | 0.5
1.2. The Tenderer to outline the manufacturers proposed equipment and software maintenance and support requirements to support the design life. | 1
2. Package Handling Storage and Transport
2.1. The Tenderer shall be responsible for all logistics aspects of the supply and delivery of equipment sets. | 0.25
2.1. The Contractor shall be responsible for all import duties and associated storage for equipment to be delivered. | 0.25
3. Documentation
3.1. Operator and training manuals to be delivered under this contract shall be in English. | 0.3
3.2. The Tenderer to outline any other documents to be delivered under the contract to come out of this tender. | 0.3
4. Training
4.1. Training to cater for 4 ATNS personnel | 0.5
4.2. Training shall be catered for the following areas and equipment:
4.2.1. Software and hardware operation
4.2.2. Drone Intro & Operation Course | 0.1
4.2.3. Training: Drone Data Processing | 0.1
4.2.4. Photogrammetry Module | 0.1
4.2.5. Scanning Module | 0.1
4.2.6. Any other area and equipment deemed necessary and critical for the operation and handling of the survey equipment.
4.3. Training manuals shall be in English. | 0.3
5. Software Licensing
5.1. All software to come out of the contract shall carry perpetual licences. | 0.3
5.1.1. General Survey; Perpetual License | 0.3
6. Warranty
6.1. The Contractor shall provide a full warranty of at least two years for equipment sets- covered under this tender. | 0.2
6.2. The warranty period shall start after delivery to the designated address, inspection of the delivery, testing of the equipment sets and signing of on a delivery note. | 0.2
6.3. The warranty shall cover the repair and or replacement of any faults or errors in either hardware or software of deliverables under this tender. | 0.2
5